## Terminology
Id | Addressed by WP | Concept name / Label | Definition | Source of definition | Identifier | SameAs
| ISO11074:2025 | abandoned hazardous site | hazardous site (3.201) left by the owner or other responsible party in unmanaged condition | ISO 11074:2025 | https://data.geoscience.earth/ncl/ISO11074v2025/3.1 | https://www.iso.org/obp/ui/en/#iso:std:iso:11074:ed-3:v1:en:term:3.1
| ISO11074:2025 | abandoned industrial site | industrial site (3.443) left by the owner or other responsible party in unmanaged condition | ISO 11074:2025 | https://data.geoscience.earth/ncl/ISO11074v2025/3.2 | https://www.iso.org/obp/ui/en/#iso:std:iso:11074:ed-3:v1:en:term:3.2
| ISO11074:2025 | abandoned potentially hazardous site | site (3.443), left by the owner or other responsible party in unmanaged condition, whose history leads to a suspicion that it can be hazardous | ISO 11074:2025 | https://data.geoscience.earth/ncl/ISO11074v2025/3.3 | https://www.iso.org/obp/ui/en/#iso:std:iso:11074:ed-3:v1:en:term:3.3
| ISO11074:2025 | abandoned waste disposal site | waste disposal site (3.443) left by the owner or other responsible party in unmanaged condition | ISO 11074:2025 | https://data.geoscience.earth/ncl/ISO11074v2025/3.4 | https://www.iso.org/obp/ui/en/#iso:std:iso:11074:ed-3:v1:en:term:3.4
| ISO11074:2025 | abiotic decomposition | decomposition (3.113) by physical and/or chemical processes (e.g. photolysis, hydrolysis (3.211), oxidation (3.305), and reduction (3.373)) | ISO 11074:2025 | https://data.geoscience.earth/ncl/ISO11074v2025/3.5 | https://www.iso.org/obp/ui/en/#iso:std:iso:11074:ed-3:v1:en:term:3.5
| ISO11074:2025 | abiotic degradation | degradation (3.116) by physical and/or chemical processes | ISO 11074:2025 | https://data.geoscience.earth/ncl/ISO11074v2025/3.6 | https://www.iso.org/obp/ui/en/#iso:std:iso:11074:ed-3:v1:en:term:3.6
| ISO11074:2025 | above-ground sampling | process of taking samples (3.398) from material that has been deposited on the ground surface Samples are taken from a stockpile (3.496) (including bulk volumes (3.64) of excavated soils (3.154)), deposit of waste or embankment (see ISO 18400-104:2018). | ISO 11074:2025 | https://data.geoscience.earth/ncl/ISO11074v2025/3.7 | https://www.iso.org/obp/ui/en/#iso:std:iso:11074:ed-3:v1:en:term:3.7
| ISO11074:2025 | accumulation | increase of the concentration (3.86) of a substance in soil due to the fact that the substance input (3.508) is larger than the substance output (3.509) Note 1 to entry: Substance output includes material which is degraded. | ISO 11074:2025 | https://data.geoscience.earth/ncl/ISO11074v2025/3.8 | https://www.iso.org/obp/ui/en/#iso:std:iso:11074:ed-3:v1:en:term:3.8
| ISO11074:2025 | active protective measure | process designed, for example, to control groundwater (3.191) migration or gas migration (3.178) Pumped water extraction or gas extraction system. | ISO 11074:2025 | https://data.geoscience.earth/ncl/ISO11074v2025/3.9 | https://www.iso.org/obp/ui/en/#iso:std:iso:11074:ed-3:v1:en:term:3.9
| ISO11074:2025 | active soil gas sampling | sampling (3.410) by extracting a certain volume of soil gas (3.454) | ISO 11074:2025 | https://data.geoscience.earth/ncl/ISO11074v2025/3.10 | https://www.iso.org/obp/ui/en/#iso:std:iso:11074:ed-3:v1:en:term:3.10
| ISO11074:2025 | actual increment size | amount of material that is present in an increment (3.218) | ISO 11074:2025 | https://data.geoscience.earth/ncl/ISO11074v2025/3.11 | https://www.iso.org/obp/ui/en/#iso:std:iso:11074:ed-3:v1:en:term:3.11
| ISO11074:2025 | actual sample size | amount of material that is present in the sample (3.398) | ISO 11074:2025 | https://data.geoscience.earth/ncl/ISO11074v2025/3.12 | https://www.iso.org/obp/ui/en/#iso:std:iso:11074:ed-3:v1:en:term:3.12
| ISO11074:2025 | aerobic | descriptive of a condition with molecular oxygen available | ISO 11074:2025 | https://data.geoscience.earth/ncl/ISO11074v2025/3.13 | https://www.iso.org/obp/ui/en/#iso:std:iso:11074:ed-3:v1:en:term:3.13
| ISO11074:2025 | aerobic biological treatment | biological treatment (3.46) in the presence of oxygen | ISO 11074:2025 | https://data.geoscience.earth/ncl/ISO11074v2025/3.14 | https://www.iso.org/obp/ui/en/#iso:std:iso:11074:ed-3:v1:en:term:3.14
| ISO14008 | affected human population | group of people whose well-being, utility or values are influenced directly or indirectly by the environmental impact (3.1.3) | ISO 14008:2019 | https://data.geoscience.earth/ncl/ISO14008/3.2.10 | https://www.iso.org/obp/ui#iso:std:iso:14008:ed-1:v1:en:term:3.2.10
| ISO11074:2025 | aftercare management | measures applied on completion of remedial works or as an integral part of a containment (3.90) strategy to ensure continued effectiveness (3.142) over the long term | ISO 11074:2025 | https://data.geoscience.earth/ncl/ISO11074v2025/3.15 | https://www.iso.org/obp/ui/en/#iso:std:iso:11074:ed-3:v1:en:term:3.15
| ISO11074:2025 | aggressive soil conditions | soil conditions potentially damaging to buildings and construction materials | ISO 11074:2025 | https://data.geoscience.earth/ncl/ISO11074v2025/3.16 | https://www.iso.org/obp/ui/en/#iso:std:iso:11074:ed-3:v1:en:term:3.16
| ISO24212 | Air sparging | Air sparging is an in-situ technique based on the mass transfert (volatilization) of dissolved volatile compounds from the water of the saturated zone to soil gas of unsaturated zone via air bubbles generated by injection of air within the aquifer. Air bubbles (with gaseous compounds) generally move upward toward the unsaturated zone, where a Soil-Vapor Extraction (SVE) system may be employed to capture the contaminated air. The injection of fresh oxygen in the aquifer may also stimulate aerobic biodegradation. | ISO 24212: 2024 | https://data.geoscience.earth/ncl/ISO24212/9.9 | https://www.iso.org/obp/ui#iso:std:iso:24212:ed-1:v1:fr:sec:9.9
| ISO11074:2025 | air-sparging | introduction of air under pressure into the groundwater (3.191) | ISO 11074:2025 | https://data.geoscience.earth/ncl/ISO11074v2025/3.17 | https://www.iso.org/obp/ui/en/#iso:std:iso:11074:ed-3:v1:en:term:3.17
| ISO11074:2025 | aliphatic hydrocarbon | acyclic or cyclic, saturated or unsaturated carbon compound, excluding aromatic compounds | ISO 11074:2025 | https://data.geoscience.earth/ncl/ISO11074v2025/3.18 | https://www.iso.org/obp/ui/en/#iso:std:iso:11074:ed-3:v1:en:term:3.18
| ISO11074:2025 | aliquot | known amount of a homogeneous (3.204) material, assumed to be taken with negligible sampling error (3.413) Note 1 to entry: The term is usually applied to fluids. | ISO 11074:2025 | https://data.geoscience.earth/ncl/ISO11074v2025/3.19 | https://www.iso.org/obp/ui/en/#iso:std:iso:11074:ed-3:v1:en:term:3.19
| ISO11074:2025 | ammonification | microbial degradation (3.116) of organic nitrogen to ammonia | ISO 11074:2025 | https://data.geoscience.earth/ncl/ISO11074v2025/3.20 | https://www.iso.org/obp/ui/en/#iso:std:iso:11074:ed-3:v1:en:term:3.20
| ISO11074:2025 | amplicon | DNA or RNA fragment obtained by polymerase chain reaction (PCR) (3.330) from a template | ISO 11074:2025 | https://data.geoscience.earth/ncl/ISO11074v2025/3.21 | https://www.iso.org/obp/ui/en/#iso:std:iso:11074:ed-3:v1:en:term:3.21
| ISO11074:2025 | anaerobic | descriptive of a condition in which molecular oxygen is not available | ISO 11074:2025 | https://data.geoscience.earth/ncl/ISO11074v2025/3.22 | https://www.iso.org/obp/ui/en/#iso:std:iso:11074:ed-3:v1:en:term:3.22
| ISO11074:2025 | anaerobic biological treatment | biological treatment (3.46) in the absence of gaseous or soluble oxygen | ISO 11074:2025 | https://data.geoscience.earth/ncl/ISO11074v2025/3.23 | https://www.iso.org/obp/ui/en/#iso:std:iso:11074:ed-3:v1:en:term:3.23
| ISO11074:2025 | anaerobic transformation | reaction occurring under exclusion of oxygen (reducing (3.372) condition) Note 1 to entry: This generally occurs when the redox potential (Eh) is less than 200 mV. | ISO 11074:2025 | https://data.geoscience.earth/ncl/ISO11074v2025/3.24 | https://www.iso.org/obp/ui/en/#iso:std:iso:11074:ed-3:v1:en:term:3.24
| ISO11074:2025 | analytical and testing strategy | plan comprising the samples (3.398) to be analysed or tested, the parameters to be measured, sample preparation methods, and the analytical or testing methods to be employed Note 1 to entry: There should be associated quality assurance methods. | ISO 11074:2025 | https://data.geoscience.earth/ncl/ISO11074v2025/3.25 | https://www.iso.org/obp/ui/en/#iso:std:iso:11074:ed-3:v1:en:term:3.25
| ISO11074:2025 | analytical sample | portion of material, resulting from the original sample (3.398) or composite sample (3.83) (3.84) by means of an appropriate method of sample pretreatment (3.402) and having the size (volume/mass) necessary for the desired testing or analysis | ISO 11074:2025 | https://data.geoscience.earth/ncl/ISO11074v2025/3.26 | https://www.iso.org/obp/ui/en/#iso:std:iso:11074:ed-3:v1:en:term:3.26
| ISO11074:2025 | anisotropy | property of a soil or other volume of material to have different spatial variation structures depending on direction and distance Note 1 to entry: Usually illustrated in a variogram (3.566). | ISO 11074:2025 | https://data.geoscience.earth/ncl/ISO11074v2025/3.27 | https://www.iso.org/obp/ui/en/#iso:std:iso:11074:ed-3:v1:en:term:3.27
| ISO19258 | anthropogenic background value | statistical characteristic (3.8) of the anthropogenic background concentration (3.1) of a substance in soils | ISO19258:2018 | https://data.geoscience.earth/ncl/ISO19258/3.7 | https://www.iso.org/obp/ui#iso:std:iso:19258:ed-2:v1:en:term:3.7
| ISO11074:2025 | anthropogenic change | influence on soil properties caused by human activities | ISO 11074:2025 | https://data.geoscience.earth/ncl/ISO11074v2025/3.28 | https://www.iso.org/obp/ui/en/#iso:std:iso:11074:ed-3:v1:en:term:3.28
| ISO11074:2025 | anthropogenic concentration | concentration (3.86) of a substance in a soil resulting from anthropogenic origin Note 1 to entry: See ISO 19204:2017. | ISO 11074:2025 | https://data.geoscience.earth/ncl/ISO11074v2025/3.29 | https://www.iso.org/obp/ui/en/#iso:std:iso:11074:ed-3:v1:en:term:3.29
| ISO19258 | anthropogenic concentration | concentration of a substance in a soil resulting from anthropogenic origin | ISO19258:2018 | https://data.geoscience.earth/ncl/ISO19258/3.6 | https://www.iso.org/obp/ui#iso:std:iso:19258:ed-2:v1:en:term:3.6
| ISO11074:2025 | anthropogenic ground | deposits which have accumulated through human activity Note 1 to entry: These can consist of natural materials placed/replaced by man (e.g. clay) or man-made materials (e.g. refuse). | ISO 11074:2025 | https://data.geoscience.earth/ncl/ISO11074v2025/3.30 | https://www.iso.org/obp/ui/en/#iso:std:iso:11074:ed-3:v1:en:term:3.30
| ISO21365 | anthropogenic ground | deposits which have accumulated through human activity. [SOURCE:ISO 11074:2015/DAmd 1:20191] | ISO 21365:2019. Soil quality — Conceptual site models for potentially contaminated sites.https://www.iso.org/standard/70772.html | https://data.geoscience.earth/ncl/ISO21365/3.1 | https://www.iso.org/obp/ui#iso:std:iso:21365:ed-1:v1:en:term:3.1
| ISO11074:2025 | aromatic hydrocarbon | hydrocarbon (3.210) of which the molecular structure incorporates one or more planar sets of six carbon atoms that are connected by delocalized electrons, numbering the same as if they consisted of alternating single and double covalent bonds | ISO 11074:2025 | https://data.geoscience.earth/ncl/ISO11074v2025/3.31 | https://www.iso.org/obp/ui/en/#iso:std:iso:11074:ed-3:v1:en:term:3.31
| ISO11074:2025 | assessment criteria | criteria set up to help decide if a site (3.443) requires further investigation or other action (e.g. remediation (3.380)) Note 2 to entry: For risk assessments (3.395), assessment criteria are often threshold (3.534) values for doses (3.131) or media concentrations (3.86), such as tolerable daily intake, tolerable air, water, and soil concentrations set by international, national, or local authorities. | ISO 11074:2025 | https://data.geoscience.earth/ncl/ISO11074v2025/3.32 | https://www.iso.org/obp/ui/en/#iso:std:iso:11074:ed-3:v1:en:term:3.32
| ISO11074:2025 | available water capacity | soil water (3.479) content usable by plants based on the effective root penetration depth Note 1 to entry: The usable field capacity (3.166) in the effective root zone is expressed in millimetres of water column. | ISO 11074:2025 | https://data.geoscience.earth/ncl/ISO11074v2025/3.33 | https://www.iso.org/obp/ui/en/#iso:std:iso:11074:ed-3:v1:en:term:3.33
| ISO11074:2025 | avoidance behaviour | tendency (of an organism) to avoid the test soil while preferring the control soil (3.95) | ISO 11074:2025 | https://data.geoscience.earth/ncl/ISO11074v2025/3.34 | https://www.iso.org/obp/ui/en/#iso:std:iso:11074:ed-3:v1:en:term:3.34
| ISO11074:2025 | background concentration | concentration (3.86) of an element or a substance characteristic (3.70) of a soil type in an area or region arising from both natural sources and anthropogenic diffuse sources such as atmospheric deposition | ISO 11074:2025 | https://data.geoscience.earth/ncl/ISO11074v2025/3.35 | https://www.iso.org/obp/ui/en/#iso:std:iso:11074:ed-3:v1:en:term:3.35
| ISO19258 | background concentration | concentration of an element or a substance characteristic of a soil type in an area or region arising from both natural sources and anthropogenic diffuse sources such as atmospheric deposition. [SOURCE:ISO 11074:2015, 3.5.1, modified — In the definition, “an element or” has been introduced before “a substance” and “anthropogenic” has replaced “non-natural”. Note 1 to entry has been removed.] | ISO19258:2018 | https://data.geoscience.earth/ncl/ISO19258/3.1 | https://www.iso.org/obp/ui#iso:std:iso:19258:ed-2:v1:en:term:3.1
| ISO11074:2025 | background value | statistical characteristics (3.495) of the total (natural pedo-geochemical and anthropogenic) content of substances in soil | ISO 11074:2025 | https://data.geoscience.earth/ncl/ISO11074v2025/3.36 | https://www.iso.org/obp/ui/en/#iso:std:iso:11074:ed-3:v1:en:term:3.36
| ISO19258 | background value | statistical characteristics (3.8) of the total (natural pedo-geochemical and anthropogenic) content of a substances in soil. Note 1 to entry: Commonly expressed in terms of average, typical, median, mode, a range of values or a background value. [SOURCE:ISO 11074:2015, 3.5.2, modified — Note 1 to entry has been added from ISO 11075:2014, 3.5.1.] | ISO19258:2018 | https://data.geoscience.earth/ncl/ISO19258/3.2 | https://www.iso.org/obp/ui#iso:std:iso:19258:ed-2:v1:en:term:3.2
| ISO11074:2025 | basal respiration | microbial soil respiration without addition of substrate | ISO 11074:2025 | https://data.geoscience.earth/ncl/ISO11074v2025/3.37 | https://www.iso.org/obp/ui/en/#iso:std:iso:11074:ed-3:v1:en:term:3.37
| ISO11074:2025 | basal respiration rate | constant mass of CO2 released or mass of O2 consumed per unit mass of soil per unit time without substrate addition | ISO 11074:2025 | https://data.geoscience.earth/ncl/ISO11074v2025/3.38 | https://www.iso.org/obp/ui/en/#iso:std:iso:11074:ed-3:v1:en:term:3.38
| ISO11074:2025 | bedrock | in situ naturally consolidated rock either underlying drift deposits such as glacial till or exposed by past or current erosion processes | ISO 11074:2025 | https://data.geoscience.earth/ncl/ISO11074v2025/3.39 | https://www.iso.org/obp/ui/en/#iso:std:iso:11074:ed-3:v1:en:term:3.39
| ISO11074:2025 | bioaccessibility | fraction of a substance in soil or soil material (3.459) that is liberated in (human) gastrointestinal juices and thus available for absorption | ISO 11074:2025 | https://data.geoscience.earth/ncl/ISO11074v2025/3.40 | https://www.iso.org/obp/ui/en/#iso:std:iso:11074:ed-3:v1:en:term:3.40
| ISO11074:2025 | bioavailability | <general> degree to which chemicals present in the soil can be absorbed or metabolised by a human or ecological receptor (3.370) or are available for interaction with biological systems | ISO 11074:2025 | https://data.geoscience.earth/ncl/ISO11074v2025/3.41 | https://www.iso.org/obp/ui/en/#iso:std:iso:11074:ed-3:v1:en:term:3.41
| ISO11074:2025 | bioavailability | <human health> fraction of a substance present in ingested soil that reaches the systemic circulation (blood stream) | ISO 11074:2025 | https://data.geoscience.earth/ncl/ISO11074v2025/3.42 | https://www.iso.org/obp/ui/en/#iso:std:iso:11074:ed-3:v1:en:term:3.42
| ISO11074:2025 | bioconcentration factor | ratio of the concentration (3.86) of a substance in an organism to that in the soil | ISO 11074:2025 | https://data.geoscience.earth/ncl/ISO11074v2025/3.43 | https://www.iso.org/obp/ui/en/#iso:std:iso:11074:ed-3:v1:en:term:3.43
| ISO11074:2025 | biodegradation | molecular degradation (3.116) of an organic substance resulting from the complex actions of living organisms | ISO 11074:2025 | https://data.geoscience.earth/ncl/ISO11074v2025/3.44 | https://www.iso.org/obp/ui/en/#iso:std:iso:11074:ed-3:v1:en:term:3.44
| ISO11074:2025 | biodiversity | variability among living organisms on the earth, including the variability within and between species, and within and between ecosystems Note 1 to entry: This is also often used to refer to the number and variety of organisms found within a specified geographic region. | ISO 11074:2025 | https://data.geoscience.earth/ncl/ISO11074v2025/3.45 | https://www.iso.org/obp/ui/en/#iso:std:iso:11074:ed-3:v1:en:term:3.45
| ISO11074:2025 | biological treatment | methods using the natural activities of plants or microorganisms (3.266), such as bacteria and fungi, to transform, destroy, fix or immobilise contaminants (3.91) | ISO 11074:2025 | https://data.geoscience.earth/ncl/ISO11074v2025/3.46 | https://www.iso.org/obp/ui/en/#iso:std:iso:11074:ed-3:v1:en:term:3.46
| ISO11074:2025 | biomass | <general> total mass of living organisms or parts of them Note 1 to entry: Biomass is expressed as fresh or dry mass of test organism or fresh or dry mass per test unit. | ISO 11074:2025 | https://data.geoscience.earth/ncl/ISO11074v2025/3.47 | https://www.iso.org/obp/ui/en/#iso:std:iso:11074:ed-3:v1:en:term:3.47
| ISO11074:2025 | biomass | <fauna> total mass of test organisms or parts of them expressed as dry mass or fresh mass of test organism or dry mass or fresh mass per test unit | ISO 11074:2025 | https://data.geoscience.earth/ncl/ISO11074v2025/3.48 | https://www.iso.org/obp/ui/en/#iso:std:iso:11074:ed-3:v1:en:term:3.48
| ISO11074:2025 | biomass | <plants> total mass of shoots, flowers and seed pods Note 1 to entry: Biomass is expressed as dry mass per plant or, if needed, as dry mass per pot. During the test period, some of the test plants can reach different growth (3.194) stages and their water content can differ when the plants are harvested. Thus, the dry mass better represents the biomass produced during the growth period. | ISO 11074:2025 | https://data.geoscience.earth/ncl/ISO11074v2025/3.49 | https://www.iso.org/obp/ui/en/#iso:std:iso:11074:ed-3:v1:en:term:3.49
| ISO24212 | Biopiling | Biopiling consists of placing contaminated soils in a heap and undertake a biological treatment. It can take place on site or off site. The contaminated extracted soils are generally amended and the conditions in the biopiling have to be controlled (e.g. aeration, addition of nutrients, etc.). Biopiling are almost exclusively aerobic. | ISO 24212: 2024 | https://data.geoscience.earth/ncl/ISO24212/9.14 | https://www.iso.org/obp/ui#iso:std:iso:24212:ed-1:v1:fr:sec:9.14
| ISO11074:2025 | bioreactor | equipment in which biotreatment is applied to a solid, liquid, or slurry | ISO 11074:2025 | https://data.geoscience.earth/ncl/ISO11074v2025/3.50 | https://www.iso.org/obp/ui/en/#iso:std:iso:11074:ed-3:v1:en:term:3.50
| ISO11074:2025 | bioremediation | use of biological treatment (3.46) methods to decontaminate soil or groundwater (3.191) | ISO 11074:2025 | https://data.geoscience.earth/ncl/ISO11074v2025/3.51 | https://www.iso.org/obp/ui/en/#iso:std:iso:11074:ed-3:v1:en:term:3.51
| ISO11074:2025 | biosolid | organic product applied to soil Sewage sludge, compost, manure, industrial products. Note 1 to entry: Without giving a specific context, biosolid is often regarded as a component of sewage sludge. | ISO 11074:2025 | https://data.geoscience.earth/ncl/ISO11074v2025/3.52 | https://www.iso.org/obp/ui/en/#iso:std:iso:11074:ed-3:v1:en:term:3.52
| ISO11074:2025 | biotreatment bed | above-ground bed of soil designed to enhance biodegradation (3.44) processes, usually incorporating means of collecting leachate and often means of maintaining oxygen (in aerobic processes) and nutrient levels Note 1 to entry: It can also include means of capturing released volatiles or means of maintaining anaerobic (3.22) conditions. | ISO 11074:2025 | https://data.geoscience.earth/ncl/ISO11074v2025/3.53 | https://www.iso.org/obp/ui/en/#iso:std:iso:11074:ed-3:v1:en:term:3.53
| ISO11074:2025 | bioventing | in situ process in which vapour extraction or air infiltration rates, or both, are adjusted to optimize biodegradation (3.44) reactions | ISO 11074:2025 | https://data.geoscience.earth/ncl/ISO11074v2025/3.54 | https://www.iso.org/obp/ui/en/#iso:std:iso:11074:ed-3:v1:en:term:3.54
| ISO11074:2025 | boiling point | point at which the vapour pressure of a liquid equals the external pressure acting on the surface of liquid Note 1 to entry: It is expressed in degrees Celsius. | ISO 11074:2025 | https://data.geoscience.earth/ncl/ISO11074v2025/3.55 | https://www.iso.org/obp/ui/en/#iso:std:iso:11074:ed-3:v1:en:term:3.55
| ISO11074:2025 | boring | hole of any predetermined diameter and length formed in any soil, geological formation, or man-made material by drilling (3.134) | ISO 11074:2025 | https://data.geoscience.earth/ncl/ISO11074v2025/3.56 | https://www.iso.org/obp/ui/en/#iso:std:iso:11074:ed-3:v1:en:term:3.56
| ISO11074:2025 | bottom barrier system | in-ground (largely) horizontal barrier used to isolate or contain a site (3.443), or both | ISO 11074:2025 | https://data.geoscience.earth/ncl/ISO11074v2025/3.57 | https://www.iso.org/obp/ui/en/#iso:std:iso:11074:ed-3:v1:en:term:3.57
| ISO11074:2025 | bound residues | chemical species in plants and soils, that cannot be extracted without significantly changing the chemical nature of these residues Chemical species originating from organic molecules. Note 1 to entry: These non-extractable residues are considered to exclude fragments recycled through metabolic pathways leading to natural products. | ISO 11074:2025 | https://data.geoscience.earth/ncl/ISO11074v2025/3.58 | https://www.iso.org/obp/ui/en/#iso:std:iso:11074:ed-3:v1:en:term:3.58
| ISO11074:2025 | break layer | stratum of high permeability granular material within a cover system (3.102) Note 1 to entry: Its purpose is to stop upward capillary movement of soluble contaminants (3.91). | ISO 11074:2025 | https://data.geoscience.earth/ncl/ISO11074v2025/3.59 | https://www.iso.org/obp/ui/en/#iso:std:iso:11074:ed-3:v1:en:term:3.59
| ISO11074:2025 | brownfield | <sustainable remediation> site (3.443) which: — has been affected by former uses of the site or surrounding land; — is derelict or underused; — is mainly in fully developed or partly developed urban areas; — requires intervention to bring it back to beneficial use; and/or — can have real or perceived contamination (3.93) problems | ISO 11074:2025 | https://data.geoscience.earth/ncl/ISO11074v2025/3.61 | https://www.iso.org/obp/ui/en/#iso:std:iso:11074:ed-3:v1:en:term:3.61
| ISO11074:2025 | brownfield | <general> land affected by former uses | ISO 11074:2025 | https://data.geoscience.earth/ncl/ISO11074v2025/3.60 | https://www.iso.org/obp/ui/en/#iso:std:iso:11074:ed-3:v1:en:term:3.60
| ISO18504 | brownfield | sites which — have been affected by former uses of the site or surrounding land; — are derelict or underused; — are mainly in fully or partly developed urban areas; — require intervention to bring them back to beneficial use; — may have real or perceived contamination problems | ISO18504:2017 | https://data.geoscience.earth/ncl/ISO18504/3.1 | https://www.iso.org/obp/ui#iso:std:iso:18504:ed-1:v1:en:term:3.1
| ISO11074:2025 | bulk density | ratio of the mass of a quantity of material (or one phase) and the total volume occupied by this material (including other phases) Note 1 to entry: This is typically a volumetric mass, but it is commonly named as “density”. The numerical values are identical or divided by the volumetric mass of water (1 t ∙ m−3) at 4 °C. | ISO 11074:2025 | https://data.geoscience.earth/ncl/ISO11074v2025/3.62 | https://www.iso.org/obp/ui/en/#iso:std:iso:11074:ed-3:v1:en:term:3.62
| ISO11074:2025 | bulk sample | sample (3.398) resulting from the planned aggregation or the combination of sample units Note 1 to entry: See also composite sample (3.83)(3.84). | ISO 11074:2025 | https://data.geoscience.earth/ncl/ISO11074v2025/3.63 | https://www.iso.org/obp/ui/en/#iso:std:iso:11074:ed-3:v1:en:term:3.63
| ISO11074:2025 | bulk volume | volume, including the solids and pores, of an arbitrary soil mass | ISO 11074:2025 | https://data.geoscience.earth/ncl/ISO11074v2025/3.64 | https://www.iso.org/obp/ui/en/#iso:std:iso:11074:ed-3:v1:en:term:3.64
| ISO11074:2025 | capillary water | water held on soil particles due to unbalanced inter-molecular attraction at the liquid boundary The rise or depression of liquids in narrow tubes, the formation of films, drops, bubbles, etc. | ISO 11074:2025 | https://data.geoscience.earth/ncl/ISO11074v2025/3.65 | https://www.iso.org/obp/ui/en/#iso:std:iso:11074:ed-3:v1:en:term:3.65
| ISO11074:2025 | carcinogen | substance that causes the development of malignant cells in animals or humans | ISO 11074:2025 | https://data.geoscience.earth/ncl/ISO11074v2025/3.66 | https://www.iso.org/obp/ui/en/#iso:std:iso:11074:ed-3:v1:en:term:3.66
| ISO11074:2025 | certified reference material | reference material (3.374), one or more of whose property values are certified by a technically valid procedure accompanied by a certificate or any document allowing the identification of the origin of the certificate | ISO 11074:2025 | https://data.geoscience.earth/ncl/ISO11074v2025/3.67 | https://www.iso.org/obp/ui/en/#iso:std:iso:11074:ed-3:v1:en:term:3.67
| ISO11074:2025 | chain-of-custody procedure | procedure to ensure sample (3.398) integrity (e.g. when transferred between the field and laboratory and within a laboratory) and to ensure that the sample will provide legally and technically defensible data Note 1 to entry: See ISO 5667-3:2024, 3.2 for a definition of integrity. | ISO 11074:2025 | https://data.geoscience.earth/ncl/ISO11074v2025/3.68 | https://www.iso.org/obp/ui/en/#iso:std:iso:11074:ed-3:v1:en:term:3.68
| ISO11074:2025 | channel sample | sample (3.398) obtained by removal of material in a channel-like shape from the soil using suitable equipment | ISO 11074:2025 | https://data.geoscience.earth/ncl/ISO11074v2025/3.69 | https://www.iso.org/obp/ui/en/#iso:std:iso:11074:ed-3:v1:en:term:3.69
| ISO11074:2025 | characteristic | property or attribute of a material that is measured, compared, or observed | ISO 11074:2025 | https://data.geoscience.earth/ncl/ISO11074v2025/3.70 | https://www.iso.org/obp/ui/en/#iso:std:iso:11074:ed-3:v1:en:term:3.70
| ISO11074:2025 | chemical treatment | treatment of contaminated soil, sediment (3.433), water, or other material in which the principal mechanism for degradation (3.116) or conversion to a less environmentally harmful form is a chemical reaction or combination of reactions | ISO 11074:2025 | https://data.geoscience.earth/ncl/ISO11074v2025/3.71 | https://www.iso.org/obp/ui/en/#iso:std:iso:11074:ed-3:v1:en:term:3.71
| ISO11074:2025 | chemico-physical treatment | process-based treatment relying on combination of physical and chemical processes | ISO 11074:2025 | https://data.geoscience.earth/ncl/ISO11074v2025/3.72 | https://www.iso.org/obp/ui/en/#iso:std:iso:11074:ed-3:v1:en:term:3.72
| ISO11074:2025 | classification system | formalized system to perform a preliminary assessment (3.341) Note 1 to entry: Formalized procedures can also aid in interpreting results of the preliminary investigation (3.342). | ISO 11074:2025 | https://data.geoscience.earth/ncl/ISO11074v2025/3.73 | https://www.iso.org/obp/ui/en/#iso:std:iso:11074:ed-3:v1:en:term:3.73
| ISO11074:2025 | clay content | proportion of soil particles with a particle size 2 µm | ISO 11074:2025 | https://data.geoscience.earth/ncl/ISO11074v2025/3.74 | https://www.iso.org/obp/ui/en/#iso:std:iso:11074:ed-3:v1:en:term:3.74
| ISO11074:2025 | cloning vector | a small piece of DNA that can be stably maintained in an organism, and into which a foreign DNA fragment can be inserted for cloning purposes | ISO 11074:2025 | https://data.geoscience.earth/ncl/ISO11074v2025/3.75 | https://www.iso.org/obp/ui/en/#iso:std:iso:11074:ed-3:v1:en:term:3.75
| ISO11074:2025 | cluster sample | composite sample (3.83) (3.84) for which the increments (3.218) are taken over a small area around a predefined sampling point (3.418) Note 2 to entry: Material sampled is taken from within the same stratum or from material with the same characteristics (3.70). | ISO 11074:2025 | https://data.geoscience.earth/ncl/ISO11074v2025/3.76 | https://www.iso.org/obp/ui/en/#iso:std:iso:11074:ed-3:v1:en:term:3.76
| ISO14008 | co-benefit | benefit accompanying the intended benefits. Note 1 to entry: Co-benefits can be termed “ancillary benefits”, “secondary benefits”, “spill-over benefits” or “indirect benefits”. | ISO 14008:2019 | https://data.geoscience.earth/ncl/ISO14008/3.2.16 | https://www.iso.org/obp/ui#iso:std:iso:14008:ed-1:v1:en:term:3.2.16
| ISO11074:2025 | community relations | processes involved in informing and consulting the local community affected by a hazardous site (3.201) and activities to investigate or remediate it | ISO 11074:2025 | https://data.geoscience.earth/ncl/ISO11074v2025/3.77 | https://www.iso.org/obp/ui/en/#iso:std:iso:11074:ed-3:v1:en:term:3.77
| ISO11074:2025 | community relations plan | formal statement of measures to be taken to inform and consult the local community | ISO 11074:2025 | https://data.geoscience.earth/ncl/ISO11074v2025/3.78 | https://www.iso.org/obp/ui/en/#iso:std:iso:11074:ed-3:v1:en:term:3.78
| ISO11074:2025 | competent authority | <contaminated sites> authority that assesses investigation results and takes decisions about the severity and urgency of the soil contamination (3.93) found, and that also assesses proposals for remediation (3.380) or protective measures (3.354) Note 1 to entry: Depending on the site (3.443) and the country, the competent authority can be very different. | ISO 11074:2025 | https://data.geoscience.earth/ncl/ISO11074v2025/3.79 | https://www.iso.org/obp/ui/en/#iso:std:iso:11074:ed-3:v1:en:term:3.79
| ISO11074:2025 | compliance control | investigation or programme of ongoing inspection, testing, or monitoring (3.276) to confirm that a remediation strategy (3.383) has been properly implemented (e.g. all contaminated materials have been removed) and/or when a containment (3.90) approach has been adopted, that this continues to perform to the specified level | ISO 11074:2025 | https://data.geoscience.earth/ncl/ISO11074v2025/3.80 | https://www.iso.org/obp/ui/en/#iso:std:iso:11074:ed-3:v1:en:term:3.80
| ISO11074:2025 | compliance point | location (e.g. soil or groundwater (3.191)) where the assessmentcriteria (3.32) is measured to check if the criteria are met | ISO 11074:2025 | https://data.geoscience.earth/ncl/ISO11074v2025/3.81 | https://www.iso.org/obp/ui/en/#iso:std:iso:11074:ed-3:v1:en:term:3.81
| ISO11074:2025 | composite extract | extract obtained by mixing (3.272) two or more extracts from different test samples (3.528) in an equivalent manner Note 1 to entry: Composite extracts are used instead of composite samples (3.83) (3.84) if mixing influences the composition of a composite sample, as is to be expected for e.g. volatile components. | ISO 11074:2025 | https://data.geoscience.earth/ncl/ISO11074v2025/3.82 | https://www.iso.org/obp/ui/en/#iso:std:iso:11074:ed-3:v1:en:term:3.82
| ISO11074:2025 | composite sample | <general> two or more increments (3.218) or subsamples (3.503) mixed together in appropriate proportions, either discretely or continuously, from which the average result of a desired characteristic (3.70) can be obtained | ISO 11074:2025 | https://data.geoscience.earth/ncl/ISO11074v2025/3.83 | https://www.iso.org/obp/ui/en/#iso:std:iso:11074:ed-3:v1:en:term:3.83
| ISO11074:2025 | composite sample | <field> sample (3.398) made of a number of increments (3.218) Note 1 to entry: See cluster sample (3.76). | ISO 11074:2025 | https://data.geoscience.earth/ncl/ISO11074v2025/3.84 | https://www.iso.org/obp/ui/en/#iso:std:iso:11074:ed-3:v1:en:term:3.84
| ISO11074:2025 | composting | biological treatment (3.46) of contaminated soil usually (but not always) in treatment bed (3.53) where organic substances are submitted to aerobic (3.13) transformation | ISO 11074:2025 | https://data.geoscience.earth/ncl/ISO11074v2025/3.85 | https://www.iso.org/obp/ui/en/#iso:std:iso:11074:ed-3:v1:en:term:3.85
| ISO11074:2025 | concentration | mass of test substance (3.530) per unit mass of material Note 1 to entry: Concentration is expressed as a mass fraction, in milligrams per kilogram (mg/kg) of dry soil. | ISO 11074:2025 | https://data.geoscience.earth/ncl/ISO11074v2025/3.86 | https://www.iso.org/obp/ui/en/#iso:std:iso:11074:ed-3:v1:en:term:3.86
| ISO11074:2025 | concentration method | method in which substances to be determined are concentrated adsorptively on an adsorbent, subsequently desorbed and analysed Adsorbent can be activated charcoal or XAD 4 resin. | ISO 11074:2025 | https://data.geoscience.earth/ncl/ISO11074v2025/3.87 | https://www.iso.org/obp/ui/en/#iso:std:iso:11074:ed-3:v1:en:term:3.87
| ISO11074:2025 | conceptual site model | synthesis of all information about a potentially contaminated site (3.92) relevant to the task in hand with interpretation as necessary and recognition of uncertainties (3.555) | ISO 11074:2025 | https://data.geoscience.earth/ncl/ISO11074v2025/3.88 | https://www.iso.org/obp/ui/en/#iso:std:iso:11074:ed-3:v1:en:term:3.88
| ISO21365 | conceptual site model | synthesis of all information about a potentially contaminated site relevant to the task in hand with interpretation as necessary and recognition of uncertainties | ISO 21365:2019. Soil quality — Conceptual site models for potentially contaminated sites.https://www.iso.org/standard/70772.html | https://data.geoscience.earth/ncl/ISO21365/3.2 | https://www.iso.org/obp/ui#iso:std:iso:21365:ed-1:v1:en:term:3.2
| ISO11074:2025 | construction works | applications where soil materials (3.459) are not required to have a direct productive use although they can support other layers intended to have a productive use Earthworks (3.138) (e.g. embankments), landscape engineering, road construction, construction of waste disposal sites (3.443), and back filling of excavated sites or mines. | ISO 11074:2025 | https://data.geoscience.earth/ncl/ISO11074v2025/3.89 | https://www.iso.org/obp/ui/en/#iso:std:iso:11074:ed-3:v1:en:term:3.89
| ISO11074:2025 | containment | control of migration of gaseous, liquid, or solid contaminated media from a site (3.443) by use of measures such as covering systems, vertical in-ground barriers, and in-ground horizontal barriers Note 1 to entry: Depending on site-specific factors, measures can be used alone or in combination. | ISO 11074:2025 | https://data.geoscience.earth/ncl/ISO11074v2025/3.90 | https://www.iso.org/obp/ui/en/#iso:std:iso:11074:ed-3:v1:en:term:3.90
| EU Soil Monitoring Law | contaminant | a substance liable to cause soil contamination or contamination of bedrock or parent material; | Proposal for a DIRECTIVE OF THE EUROPEAN PARLIAMENT AND OF THE COUNCIL on Soil Monitoring and Resilience (Soil Monitoring Law), Directorate-General for Environment, Version from June 3rd 2025. https://www.europarl.europa.eu/meetdocs/2024_2029/plmrep/COMMITTEES/ENVI/DV/2025/06-03/Soil_monitoring_law-consolidated_text_EN.pdf | https://data.geoscience.earth/ncl/EUSoilMonitoringLaw/21
| ISO11074:2025 | contaminant | substance or agent present in an environmental medium (3.147) as a result of human activity Note 1 to entry: There is no assumption in this definition that harm (3.198) results from the presence of the contaminant. See also pollutant (3.328). | ISO 11074:2025 | https://data.geoscience.earth/ncl/ISO11074v2025/3.91 | https://www.iso.org/obp/ui/en/#iso:std:iso:11074:ed-3:v1:en:term:3.91
| ISO21365 | contaminant | substance or agent present in an environmental medium (3.4) as a result of human activity. Note 1 to entry: There is no assumption in this definition that harm results from the presence of the contaminant. Note 2 to entry: ISO 11074:2015, 3.4.6 defines “contaminant” as “substance or agent present in soil as a result of human activity”. | ISO 21365:2019. Soil quality — Conceptual site models for potentially contaminated sites.https://www.iso.org/standard/70772.html | https://data.geoscience.earth/ncl/ISO21365/3.3 | https://www.iso.org/obp/ui#iso:std:iso:21365:ed-1:v1:en:term:3.3
| ISO11074:2025 | contaminant release assessment | assessment of the possibility and rate of contaminant (3.91) release based on the contaminant characteristic (3.70) and the site (3.443) characteristics | ISO 11074:2025 | https://data.geoscience.earth/ncl/ISO11074v2025/3.94 | https://www.iso.org/obp/ui/en/#iso:std:iso:11074:ed-3:v1:en:term:3.94
| EU Soil Monitoring Law | contaminated site | a delineated area with confirmed soil contamination or contamination of bedrock or parent material caused by point-source anthropogenic activities; | Proposal for a DIRECTIVE OF THE EUROPEAN PARLIAMENT AND OF THE COUNCIL on Soil Monitoring and Resilience (Soil Monitoring Law), Directorate-General for Environment, Version from June 3rd 2025. https://www.europarl.europa.eu/meetdocs/2024_2029/plmrep/COMMITTEES/ENVI/DV/2025/06-03/Soil_monitoring_law-consolidated_text_EN.pdf | https://data.geoscience.earth/ncl/EUSoilMonitoringLaw/10
| ISO11074:2025 | contaminated site | site (3.443) where contamination (3.93) is present Note 1 to entry: There is no assumption in this definition that harm (3.198) results from the presence of contamination. | ISO 11074:2025 | https://data.geoscience.earth/ncl/ISO11074v2025/3.92 | https://www.iso.org/obp/ui/en/#iso:std:iso:11074:ed-3:v1:en:term:3.92
| ISO11074:2025 | contamination | substance(s) or agent(s) present in the soil as a result of human activity | ISO 11074:2025 | https://data.geoscience.earth/ncl/ISO11074v2025/3.93 | https://www.iso.org/obp/ui/en/#iso:std:iso:11074:ed-3:v1:en:term:3.93
| ISO11074:2025 | control soil | uncontaminated substrate or natural soil, used as a control and as medium (3.262) for preparing dilution series with test soils or chemicals, that allows the growth (3.194) of healthy plants Note 1 to entry: Either artificial or natural standard or reference soils (3.376) can be used, if unhindered growth of the test plants in these soils can be expected. In any case, differences in nutrient levels between a test soil and a control soil can affect the dose (3.131) (response pattern). For example, a control soil much richer in nutrients than a test soil can result in a false-positive result (i.e. the test soil appears to have a “toxic” effect on the growth of the test plants). If a control soil is poorer in nutrients than a test soil, hormesis (3.206) can be expected at low soil-mixture ratios, or even an inverse dose-response relationship (3.132), if nutrient supply becomes the main effect. | ISO 11074:2025 | https://data.geoscience.earth/ncl/ISO11074v2025/3.95 | https://www.iso.org/obp/ui/en/#iso:std:iso:11074:ed-3:v1:en:term:3.95
| ISO11074:2025 | control substrate | inert substrate which does not affect spore germination, used as a control or diluent | ISO 11074:2025 | https://data.geoscience.earth/ncl/ISO11074v2025/3.96 | https://www.iso.org/obp/ui/en/#iso:std:iso:11074:ed-3:v1:en:term:3.96
| ISO11074:2025 | convenience sample | sample (3.398) chosen on the basis of accessibility, expediency, cost, efficiency, or other reason not directly concerned with sampling parameters Note 1 to entry: The term “ad hoc sample” is sometimes applied to this type of sample. | ISO 11074:2025 | https://data.geoscience.earth/ncl/ISO11074v2025/3.97 | https://www.iso.org/obp/ui/en/#iso:std:iso:11074:ed-3:v1:en:term:3.97
| ISO11074:2025 | convenience sampling | process of taking samples (3.398) based on accessibility, expediency, cost, efficiency, or other reason not directly concerned with sampling parameters Note 1 to entry: The samples can be taken to a predetermined plan (locations, depths etc.) or taken from locations and/or depths decided on site (3.443) (the term “ad hoc sampling” is sometimes applied to this type of sampling). | ISO 11074:2025 | https://data.geoscience.earth/ncl/ISO11074v2025/3.98 | https://www.iso.org/obp/ui/en/#iso:std:iso:11074:ed-3:v1:en:term:3.98
| ISO11074:2025 | core | more or less cylindrical section of soil or rock, usually 40 mm to 150 mm in diameter and sometimes up to several metres in length, obtained from a borehole (3.56) or drillhole Note 1 to entry: The complete core can also be the sample (3.398). | ISO 11074:2025 | https://data.geoscience.earth/ncl/ISO11074v2025/3.99 | https://www.iso.org/obp/ui/en/#iso:std:iso:11074:ed-3:v1:en:term:3.99
| ISO11074:2025 | core sample | sample (3.398) obtained from a core (3.99) | ISO 11074:2025 | https://data.geoscience.earth/ncl/ISO11074v2025/3.100 | https://www.iso.org/obp/ui/en/#iso:std:iso:11074:ed-3:v1:en:term:3.100
| ISO11074:2025 | correlatory sample | sample (3.398) collected to describe correspondence in character and/or stratigraphic position of two or more separated areas | ISO 11074:2025 | https://data.geoscience.earth/ncl/ISO11074v2025/3.101 | https://www.iso.org/obp/ui/en/#iso:std:iso:11074:ed-3:v1:en:term:3.101
| ISO11074:2025 | cover system | one or more layers of materials, such as soils, suitable mineral wastes, and geosynthetics (3.188) (e.g. membranes, geotextiles (3.189)) superimposed on the surface of a site (3.443) (sometimes following partial excavation (3.155)) designed to control migration of contaminants (3.91) upwards and infiltration of rainfall, etc. downwards, and often to perform other functions such as to sustain vegetation or to provide a platform on which construction can take place | ISO 11074:2025 | https://data.geoscience.earth/ncl/ISO11074v2025/3.102 | https://www.iso.org/obp/ui/en/#iso:std:iso:11074:ed-3:v1:en:term:3.102
| ISO24212 | Cover systems | Cover systems rely on physical passive containment. They are not treatment techniques but engineered based techniques aiming at containing in-situ contamination. They enable: 1) physical isolation of the contaminated ground from the outside environment; 2) control of liquid and gas flows; 3) improvement of mechanical stability; and 4) can be a support for buildings and vegetation. Although covers can consist of a single layer of suitable material preventing site users coming into contact with contamination and dispersal of contaminants by wind and precipitation, they are often multi-functional and comprise a number of layers intended to perform specific functions. For example, to limit or prevent infiltration of water, provide drainage for water and/or gas, prevent upward migration of gas, prevent upward migration of contaminated groundwater, support vegetation, limit rooting depth, support buildings and other structures contain electrical and other services to buildings etc. Each cover system must be designed on a site-specific basis. NOTE 1 There are two types of physical passive containment: vertical barrier technology (see clause 9.16) and surface containment. NOTE 2 The term “capping” is sometimes used but this is best restricted to instances where the primary function is to prevent water ingress, e.g. on old landfills. | ISO 24212: 2024 | https://data.geoscience.earth/ncl/ISO24212/9.17 | https://www.iso.org/obp/ui#iso:std:iso:24212:ed-1:v1:fr:sec:9.17
| ISO11074:2025 | critical concentration | quantitative estimate of a concentration (3.86) of one or more pollutants (3.328) below which significant harmful effects on specified sensitive elements of the (soil) environment do not occur, according to existing knowledge | ISO 11074:2025 | https://data.geoscience.earth/ncl/ISO11074v2025/3.103 | https://www.iso.org/obp/ui/en/#iso:std:iso:11074:ed-3:v1:en:term:3.103
| ISO11074:2025 | critical load | quantitative estimate of the input of one or more pollutants (3.328) below which significant harmful effects on specified sensitive elements of the (soil) environment do not occur, according to existing knowledge | ISO 11074:2025 | https://data.geoscience.earth/ncl/ISO11074v2025/3.104 | https://www.iso.org/obp/ui/en/#iso:std:iso:11074:ed-3:v1:en:term:3.104
| ISO11074:2025 | cross contamination | undesired result due to: — collection of a sample (3.398) with uncontrolled mixing (3.272) of soil material (3.459) from different soil horizons/layers; — addition of chemical substances to a soil sample from sampling devices (3.412), containers, reagents of preservation, by transport conditions, means of preparation, and during analytical processing | ISO 11074:2025 | https://data.geoscience.earth/ncl/ISO11074v2025/3.105 | https://www.iso.org/obp/ui/en/#iso:std:iso:11074:ed-3:v1:en:term:3.105
| ISO11074:2025 | cumulative CO2 evolution | total area bounded by the line of the soil respiration rate (3.470) curve to the time axis from time of the addition of substrate to the time of peak maximum (tpeakmax) | ISO 11074:2025 | https://data.geoscience.earth/ncl/ISO11074v2025/3.106 | https://www.iso.org/obp/ui/en/#iso:std:iso:11074:ed-3:v1:en:term:3.106
| ISO11074:2025 | cutting cylinder | cylindrical device with removable top and base forced into the surface of the ground/exposed soil to obtain an undisturbed sample (3.557) | ISO 11074:2025 | https://data.geoscience.earth/ncl/ISO11074v2025/3.107 | https://www.iso.org/obp/ui/en/#iso:std:iso:11074:ed-3:v1:en:term:3.107
| ISO11074:2025 | cycle threshold | number of qPCR (3.360) cycles required for the fluorescent signal to cross the threshold (3.534) (i.e. to exceed background level) | ISO 11074:2025 | https://data.geoscience.earth/ncl/ISO11074v2025/3.108 | https://www.iso.org/obp/ui/en/#iso:std:iso:11074:ed-3:v1:en:term:3.108
| ISO11074:2025 | data quality objectives | statement of the required detection limits, accuracy, reproducibility, and repeatability of the required analytical data and other data Note 1 to entry: Generic data quality objectives can sometimes be set at national level. Data quality objectives can also embrace amount of data required for an area of land (or part of a site (3.443)) to enable a sound comparison with generic guidelines or standards or for a site-specific or material-specific estimation of risk (3.393). | ISO 11074:2025 | https://data.geoscience.earth/ncl/ISO11074v2025/3.110 | https://www.iso.org/obp/ui/en/#iso:std:iso:11074:ed-3:v1:en:term:3.110
| ISO11074:2025 | dead volume | volume which is present between the suction opening of the soil gas probe (3.456) and the sampling vial, including the volume of the sampling vial or the absorption tube | ISO 11074:2025 | https://data.geoscience.earth/ncl/ISO11074v2025/3.111 | https://www.iso.org/obp/ui/en/#iso:std:iso:11074:ed-3:v1:en:term:3.111
| ISO11074:2025 | dechlorination | chemical process designed to remove chlorine from organic chemicals, such as polychlorinated biphenyls (PCB) | ISO 11074:2025 | https://data.geoscience.earth/ncl/ISO11074v2025/3.112 | https://www.iso.org/obp/ui/en/#iso:std:iso:11074:ed-3:v1:en:term:3.112
| ISO11074:2025 | decomposition | breakdown of complex organic substances into simpler molecules or ions by physical, chemical, and/or biological processes | ISO 11074:2025 | https://data.geoscience.earth/ncl/ISO11074v2025/3.113 | https://www.iso.org/obp/ui/en/#iso:std:iso:11074:ed-3:v1:en:term:3.113
| ISO11074:2025 | decontamination | removal or partial removal of hazardous substances (3.202) from the soil, with the aim of restoring soil functions (3.453) and reclaiming the soil for intended usage Note 1 to entry: “Decontamination” is different from “removal of contamination”, since contamination (3.93) is not necessarily harmful. | ISO 11074:2025 | https://data.geoscience.earth/ncl/ISO11074v2025/3.114 | https://www.iso.org/obp/ui/en/#iso:std:iso:11074:ed-3:v1:en:term:3.114
| ISO11074:2025 | deep soil | <biological/human exposure> soil in which plants can achieve a rooting depth of 50 cm or more | ISO 11074:2025 | https://data.geoscience.earth/ncl/ISO11074v2025/3.115 | https://www.iso.org/obp/ui/en/#iso:std:iso:11074:ed-3:v1:en:term:3.115
| ISO11074:2025 | degradation | physical and chemical breakdown of the substances | ISO 11074:2025 | https://data.geoscience.earth/ncl/ISO11074v2025/3.116 | https://www.iso.org/obp/ui/en/#iso:std:iso:11074:ed-3:v1:en:term:3.116
| ISO11074:2025 | degraded land | land which, due to natural processes or human activity, is no longer able to properly sustain an economic function and/or the natural or near natural ecological function | ISO 11074:2025 | https://data.geoscience.earth/ncl/ISO11074v2025/3.109 | https://www.iso.org/obp/ui/en/#iso:std:iso:11074:ed-3:v1:en:term:3.109
| ISO11074:2025 | degraded soil | soil whose natural properties and soil functions (3.453) have been damaged by physical, chemical and/or biological processes Note 1 to entry: A soil can be degraded as a result of contamination (3.93). | ISO 11074:2025 | https://data.geoscience.earth/ncl/ISO11074v2025/3.117 | https://www.iso.org/obp/ui/en/#iso:std:iso:11074:ed-3:v1:en:term:3.117
| ISO11074:2025 | dehydrogenase activity | activity of hydrogen-abstracting enzymes (3.149) which are involved in many energy and biosynthesis metabolic processes (e.g. the respiratory chain) and which require cell integrity to be produced | ISO 11074:2025 | https://data.geoscience.earth/ncl/ISO11074v2025/3.118 | https://www.iso.org/obp/ui/en/#iso:std:iso:11074:ed-3:v1:en:term:3.118
| ISO11074:2025 | dense non-aqueous phase liquid | non-aqueous phase liquid (NAPL) (3.291) denser than water Trichloroethene. Note 1 to entry: For light non-aqueous phase liquid (LNAPL), see 3.245. | ISO 11074:2025 | https://data.geoscience.earth/ncl/ISO11074v2025/3.119 | https://www.iso.org/obp/ui/en/#iso:std:iso:11074:ed-3:v1:en:term:3.119
| ISO11074:2025 | depth related sample | sample (3.398) collected at a predefined depth independent of the present soil conditions and characteristics (3.70) | ISO 11074:2025 | https://data.geoscience.earth/ncl/ISO11074v2025/3.120 | https://www.iso.org/obp/ui/en/#iso:std:iso:11074:ed-3:v1:en:term:3.120
| ISO11074:2025 | derelict site | site (3.443) so damaged by human activity as to be incapable of beneficial use without treatment Note 1 to entry: Damage can be to the aesthetic, physical, engineering, environmental, or contamination (3.93) aspects of the site. | ISO 11074:2025 | https://data.geoscience.earth/ncl/ISO11074v2025/3.121 | https://www.iso.org/obp/ui/en/#iso:std:iso:11074:ed-3:v1:en:term:3.121
| ISO11074:2025 | dermal exposure | rate or concentration (3.86) of substances capable of penetrating through the skin | ISO 11074:2025 | https://data.geoscience.earth/ncl/ISO11074v2025/3.122 | https://www.iso.org/obp/ui/en/#iso:std:iso:11074:ed-3:v1:en:term:3.122
| EU Soil Monitoring Law | de-sealing | the conversion of sealed soil into soil that is not sealed; | Proposal for a DIRECTIVE OF THE EUROPEAN PARLIAMENT AND OF THE COUNCIL on Soil Monitoring and Resilience (Soil Monitoring Law), Directorate-General for Environment, Version from June 3rd 2025. https://www.europarl.europa.eu/meetdocs/2024_2029/plmrep/COMMITTEES/ENVI/DV/2025/06-03/Soil_monitoring_law-consolidated_text_EN.pdf | https://data.geoscience.earth/ncl/EUSoilMonitoringLaw/17b
| ISO11074:2025 | diapause | interruption of metabolism during egg, larva, pupa, or imago development Resting phase or period of quiescence of some earthworm species to resist drought. | ISO 11074:2025 | https://data.geoscience.earth/ncl/ISO11074v2025/3.123 | https://www.iso.org/obp/ui/en/#iso:std:iso:11074:ed-3:v1:en:term:3.123
| ISO11074:2025 | diffuse source input | input of a substance emitted from moving sources, from sources with a large area or from many sources Note 2 to entry: Diffuse source input usually leads to sites (3.443) that are relatively uniformly contaminated. At some sites, the input conditions can nevertheless cause a higher local input, such as near the source or where atmospheric deposition/rain is increased. | ISO 11074:2025 | https://data.geoscience.earth/ncl/ISO11074v2025/3.124 | https://www.iso.org/obp/ui/en/#iso:std:iso:11074:ed-3:v1:en:term:3.124
| ISO19258 | diffuse source input | input of a substance emitted from moving sources, from sources with a large area or from many sources. Note 1 to entry: In practice, two situations are commonly recognized: rural areas with diffuse source inputs typically from land spreading and aerial deposition; and urban areas where the diffuse source inputs come typically from traffic and industrial activities. Note 2 to entry: Diffuse source input usually leads to sites that are relatively uniformly contaminated. At some sites, the input conditions can nevertheless cause a higher local input, such as near the source or where atmospheric deposition/rain is increased. Two types of main diffuse source input can be considered: one in rural areas (e.g. atmospheric deposits, spreading); and one in urban areas (e.g. traffic, industries). [SOURCE:ISO 11074:2015, 3.3.9, modified — Note 1 to entry has been replaced with new text. The last sentence in Note 2 to entry has been added.] | ISO19258:2018 | https://data.geoscience.earth/ncl/ISO19258/3.3 | https://www.iso.org/obp/ui#iso:std:iso:19258:ed-2:v1:en:term:3.3
| ISO11074:2025 | direct method | method of analysis where the soil gas (3.454)sample (3.398) (aliquot (3.19)) is directly introduced into a suitable equipment without first being concentrated and subjected to analysis | ISO 11074:2025 | https://data.geoscience.earth/ncl/ISO11074v2025/3.125 | https://www.iso.org/obp/ui/en/#iso:std:iso:11074:ed-3:v1:en:term:3.125
| ISO11074:2025 | direct-reading detecting tube | tube filled with reagents which, after drawing through certain gaseous compounds, show concentration-dependent chromophoric reactions, and which is thus used for qualitative and semi-quantitative analyses as well Note 1 to entry: Attention should be paid to cross-sensitivities. | ISO 11074:2025 | https://data.geoscience.earth/ncl/ISO11074v2025/3.126 | https://www.iso.org/obp/ui/en/#iso:std:iso:11074:ed-3:v1:en:term:3.126
| ISO14008 | discount factor | factor applied to future monetary amounts in order to compute their present value | ISO 14008:2019 | https://data.geoscience.earth/ncl/ISO14008/3.2.14 | https://www.iso.org/obp/ui#iso:std:iso:14008:ed-1:v1:en:term:3.2.14
| ISO14008 | discounting | process of calculating the present value of future monetary values (3.2.3) | ISO 14008:2019 | https://data.geoscience.earth/ncl/ISO14008/3.2.13 | https://www.iso.org/obp/ui#iso:std:iso:14008:ed-1:v1:en:term:3.2.13
| ISO11074:2025 | displacement barrier | in-ground barrier installed without excavation (3.155) Sheet steel piling. | ISO 11074:2025 | https://data.geoscience.earth/ncl/ISO11074v2025/3.127 | https://www.iso.org/obp/ui/en/#iso:std:iso:11074:ed-3:v1:en:term:3.127
| ISO11074:2025 | dissolved organic carbon | concentration (3.86) of organic carbon (3.300) remaining in solution after filtration and/or centrifugation under defined conditions Note 1 to entry: It is expressed in mg/l, g/m3. | ISO 11074:2025 | https://data.geoscience.earth/ncl/ISO11074v2025/3.128 | https://www.iso.org/obp/ui/en/#iso:std:iso:11074:ed-3:v1:en:term:3.128
| ISO11074:2025 | disturbed sample | sample (3.398) obtained from the ground without preservation of the soil structure (3.475) Sample obtained by using an auger. | ISO 11074:2025 | https://data.geoscience.earth/ncl/ISO11074v2025/3.129 | https://www.iso.org/obp/ui/en/#iso:std:iso:11074:ed-3:v1:en:term:3.129
| ISO11074:2025 | donor site | site (3.443) from which soil material (3.459) is removed for use on a target site (3.522) | ISO 11074:2025 | https://data.geoscience.earth/ncl/ISO11074v2025/3.130 | https://www.iso.org/obp/ui/en/#iso:std:iso:11074:ed-3:v1:en:term:3.130
| ISO11074:2025 | dose | amount of a substance reaching a receptor (3.370) Note 1 to entry: For a human or other animal receptor, this is commonly expressed in terms of the amount of substance per unit of body weight per unit of time (e.g. mg/kg/day). Analogous concepts can be applied to other potential receptors. | ISO 11074:2025 | https://data.geoscience.earth/ncl/ISO11074v2025/3.131 | https://www.iso.org/obp/ui/en/#iso:std:iso:11074:ed-3:v1:en:term:3.131
| ISO11074:2025 | dose-response relationship | effect a given dose (3.131) (or equivalent quantity for non-animal receptors (3.370)) has on the receptor | ISO 11074:2025 | https://data.geoscience.earth/ncl/ISO11074v2025/3.132 | https://www.iso.org/obp/ui/en/#iso:std:iso:11074:ed-3:v1:en:term:3.132
| ISO11074:2025 | dredged material | solid material excavated or otherwise removed from waters, e.g. during maintenance, construction, reconstruction and harbour or channel extension operation Note 1 to entry: Dredged material may consist of sediments (3.433) and soil taken from below the water surface. | ISO 11074:2025 | https://data.geoscience.earth/ncl/ISO11074v2025/3.133 | https://www.iso.org/obp/ui/en/#iso:std:iso:11074:ed-3:v1:en:term:3.133
| ISO11074:2025 | drilling | process by which a borehole (3.56) is produced in any soil, geological formation, or man-made deposit by rotary, rotary percussive, percussive, or thrust methods and in any predetermined direction in relation to the drill rig Note 1 to entry: Two types of sample (3.398) can be obtained by drilling: sludge/mud sample (3.279) and core sample (3.100). | ISO 11074:2025 | https://data.geoscience.earth/ncl/ISO11074v2025/3.134 | https://www.iso.org/obp/ui/en/#iso:std:iso:11074:ed-3:v1:en:term:3.134
| ISO11074:2025 | drying | process of removing the soil water (3.479) from a sample (3.398) Note 1 to entry: In soil analysis, the following four kinds of drying may be applied: — air drying; — oven drying; — chemical drying; — freeze drying. | ISO 11074:2025 | https://data.geoscience.earth/ncl/ISO11074v2025/3.135 | https://www.iso.org/obp/ui/en/#iso:std:iso:11074:ed-3:v1:en:term:3.135
| ISO11074:2025 | DT-50 | time taken for the concentration (3.86) of a given compound to be reduced by 50 % of its original value | ISO 11074:2025 | https://data.geoscience.earth/ncl/ISO11074v2025/3.136 | https://www.iso.org/obp/ui/en/#iso:std:iso:11074:ed-3:v1:en:term:3.136
| ISO11074:2025 | DT-90 | time taken for the concentration (3.86) of a given compound to be reduced by 90 % of its original value | ISO 11074:2025 | https://data.geoscience.earth/ncl/ISO11074v2025/3.137 | https://www.iso.org/obp/ui/en/#iso:std:iso:11074:ed-3:v1:en:term:3.137
| ISO24212 | Dual Pump Liquid Extraction (DPLE) | Dual Pump Liquid Extraction (DPLE) or oil pumping recovery is an in-situ technique which consists of LNAPL-mass recovery via physical removal by hydraulic recovery (e.g. pumping and skimming). Skimming consists of the selective removal of only fluid (LNAPL) using a pump or similar continuous mechanical device. Both LNAPL and water are removed. Less intensive LNAPL recovery techniques such as the use of adsorbent socks, manual bailing, passive skimmers, or vacuum trucks are not being here considered. | ISO 24212: 2024 | https://data.geoscience.earth/ncl/ISO24212/9.11 | https://www.iso.org/obp/ui#iso:std:iso:24212:ed-1:v1:fr:sec:9.11
| ISO11074:2025 | earthwork | reuse of soil material (3.391) for civil engineering and construction purposes Note 1 to entry: The same word can also refer to the material accumulated during an operation of earthwork. | ISO 11074:2025 | https://data.geoscience.earth/ncl/ISO11074v2025/3.138 | https://www.iso.org/obp/ui/en/#iso:std:iso:11074:ed-3:v1:en:term:3.138
| ISO11074:2025 | ecological effect | change to an aspect of the ecosystem caused by anthropogenic stress factors Note 1 to entry: Changes (see also assessment criteria (3.32)) to an ecosystem as a result of the presence of contaminants (3.91) are regarded as negative changes regardless of the direction. In addition, the variation in space, time and parameters is important (see ISO 18504:2017). | ISO 11074:2025 | https://data.geoscience.earth/ncl/ISO11074v2025/3.139 | https://www.iso.org/obp/ui/en/#iso:std:iso:11074:ed-3:v1:en:term:3.139
| EU Soil Monitoring Law | ecosystem | a dynamic complex of plant, animal, and microorganism communities and their non-living environment interacting as a functional unit; | Proposal for a DIRECTIVE OF THE EUROPEAN PARLIAMENT AND OF THE COUNCIL on Soil Monitoring and Resilience (Soil Monitoring Law), Directorate-General for Environment, Version from June 3rd 2025. https://www.europarl.europa.eu/meetdocs/2024_2029/plmrep/COMMITTEES/ENVI/DV/2025/06-03/Soil_monitoring_law-consolidated_text_EN.pdf | https://data.geoscience.earth/ncl/EUSoilMonitoringLaw/2
| ISO14008 | ecosystem | dynamic complex of plant, animal and micro-organism communities, and their non-living environment (3.1.1) interacting as a functional entity. EXAMPLE:Deserts, coral reefs, wetlands, rain forests, boreal forests, grasslands, urban parks, cultivated farmlands. Note 1 to entry: Ecosystems can be influenced by human activity. | ISO 14008:2019 | https://data.geoscience.earth/ncl/ISO14008/3.1.6 | https://www.iso.org/obp/ui#iso:std:iso:14008:ed-1:v1:en:term:3.1.6
| ISO11074:2025 | ecosystem service | service that is (directly or indirectly) provided by an ecosystem to benefit people | ISO 11074:2025 | https://data.geoscience.earth/ncl/ISO11074v2025/3.140 | https://www.iso.org/obp/ui/en/#iso:std:iso:11074:ed-3:v1:en:term:3.140
| ISO14008 | ecosystem service | benefit people obtain from ecosystems (3.1.6). Note 1 to entry: These are generally distinguished into provisioning, regulating, supporting and cultural services. Ecosystem services include the provisioning of goods (3.1.2) (e.g. food, fuel, raw materials, fibre), regulating services (e.g. climate regulation, disease control), and non-material benefits (cultural services) (e.g. spiritual or aesthetic benefits). The supporting services are necessary for the production of all other ecosystem services (e.g. soil formation, nutrient cycling, water cycling) and are also referred to as “ecosystem functions”. Note 2 to entry: Ecosystem services are sometimes called “environmental services” or “ecological services”. | ISO 14008:2019 | https://data.geoscience.earth/ncl/ISO14008/3.2.11 | https://www.iso.org/obp/ui#iso:std:iso:14008:ed-1:v1:en:term:3.2.11
| EU Soil Monitoring Law | ecosystem services | direct or indirect contributions of ecosystems to the economic, social, cultural, environmental and other benefits that people derive from those ecosystems; | Proposal for a DIRECTIVE OF THE EUROPEAN PARLIAMENT AND OF THE COUNCIL on Soil Monitoring and Resilience (Soil Monitoring Law), Directorate-General for Environment, Version from June 3rd 2025. https://www.europarl.europa.eu/meetdocs/2024_2029/plmrep/COMMITTEES/ENVI/DV/2025/06-03/Soil_monitoring_law-consolidated_text_EN.pdf | https://data.geoscience.earth/ncl/EUSoilMonitoringLaw/3
| ISO11074:2025 | effect concentration for x % effect | concentration (3.86) (mass fraction) of a test material (3.524) or test substance (3.530) that causes x % of an effect on a given end point within a given exposure (3.159) (3.160) period, when compared with a control Note 1 to entry: The ECx is expressed as a percentage of soil or test material per dry mass of soil mixture. When chemicals are tested, the ECx is expressed as mass of the test substance per dry mass of soil, in milligrams per kilogram. | ISO 11074:2025 | https://data.geoscience.earth/ncl/ISO11074v2025/3.141 | https://www.iso.org/obp/ui/en/#iso:std:iso:11074:ed-3:v1:en:term:3.141
| ISO11074:2025 | effectiveness | <remediation method> measure of the ability of a remediation (3.380) method to achieve required performance Note 1 to entry: In the case of a process-based method, effectiveness can be expressed in terms of the achievable residual contamination (3.388)concentrations (3.86). | ISO 11074:2025 | https://data.geoscience.earth/ncl/ISO11074v2025/3.142 | https://www.iso.org/obp/ui/en/#iso:std:iso:11074:ed-3:v1:en:term:3.142
| ISO14008 | elasticity | measure of the response of one variable to a change in another variable. Note 1 to entry: The elasticity of marginal utility (3.2.17) of income is the relative change of the marginal utility as a result of the relative change in income. The elasticity of marginal utility of consumption is the relative change of the marginal utility as a result of the relative change in consumption. | ISO 14008:2019 | https://data.geoscience.earth/ncl/ISO14008/3.2.18 | https://www.iso.org/obp/ui#iso:std:iso:14008:ed-1:v1:en:term:3.2.18
| ISO11074:2025 | electrokinetic remediation | application of electrokinetic processes, such as electro-osmosis, to remove contaminants (3.91) from soil or other solids | ISO 11074:2025 | https://data.geoscience.earth/ncl/ISO11074v2025/3.143 | https://www.iso.org/obp/ui/en/#iso:std:iso:11074:ed-3:v1:en:term:3.143
| ISO11074:2025 | engineering-based method | civil engineering technique (e.g. excavation (3.155), containment (3.90), hydraulic control) used to remove the contaminant (3.91)source (3.484) or soil material (3.459) or to modify pathways without necessarily removing, destroying, or modifying the source By removing targets (receptors (3.370)) from the site (3.443) or vicinity of the site or changing the intended use of site. | ISO 11074:2025 | https://data.geoscience.earth/ncl/ISO11074v2025/3.144 | https://www.iso.org/obp/ui/en/#iso:std:iso:11074:ed-3:v1:en:term:3.144
| ISO24212 | Enhanced In-Situ Bioremediation (EISB) | Enhanced In-Situ Bioremediation (EISB) is an in-situ engineered technique that introduces physical, chemical, and biological changes to the soil to create the conditions necessary for microorganisms to transform contaminants of concern to innocuous byproducts. To stimulate and/or enhance microbial activity, through — bioaugmentation, in which microorganisms are introduced (for example genetically engineered micro-organisms); or — biostimulation, involving targeting a specified microorganism for growth through the introduction of amendments comprising either nutrients or an electron donor. Biodegradation of organic compounds is based on a redox reaction between an electron donor (contaminants being targeted) and an electron acceptor. Natural attenuation occurs when physical, chemical, and biological natural processes act to reduce the mass, the concentration, the toxicity and/or the mobility of subsurface contamination. | ISO 24212: 2024 | https://data.geoscience.earth/ncl/ISO24212/9.3 | https://www.iso.org/obp/ui#iso:std:iso:24212:ed-1:v1:fr:sec:9.3
| ISO14008 | environment | surroundings in which an organization operates, including air, water, land, natural resources (3.1.5), flora, fauna, humans and their interrelationships. Note 1 to entry: Environment includes natural capital, ecosystem services (3.2.11), climate, abiotic services and biodiversity. Note 2 to entry: Natural resources include mineral resources. [SOURCE:ISO 14001:2015, 3.2.1, modified — A new Note 1 and Note 2 to entry have replaced the original Notes 1 and 2 to entry.] | ISO 14008:2019 | https://data.geoscience.earth/ncl/ISO14008/3.1.1 | https://www.iso.org/obp/ui#iso:std:iso:14008:ed-1:v1:en:term:3.1.1
| ISO14008 | environmental aspect | element of an organization’s activities or products or services that interacts or can interact with the environment (3.1.1). Note 1 to entry: An environmental aspect can cause (an) environmental impact(s) (3.1.3). A significant environmental aspect is one that has or can have one or more significant environmental impact(s). Note 2 to entry: Significant environmental aspects are determined by the organization applying one or more criteria. This process can be referred to as a “materiality assessment”. [SOURCE:ISO 14001:2015, 3.2.2, modified — Note 2 to entry has been extended.] | ISO 14008:2019 | https://data.geoscience.earth/ncl/ISO14008/3.1.4 | https://www.iso.org/obp/ui#iso:std:iso:14008:ed-1:v1:en:term:3.1.4
| ISO14008 | environmental baseline | state of environment (3.1.1) without the change(s) that is valued | ISO 14008:2019 | https://data.geoscience.earth/ncl/ISO14008/3.1.11 | https://www.iso.org/obp/ui#iso:std:iso:14008:ed-1:v1:en:term:3.1.11
| ISO14008 | Environmental economics |  | ISO 14008:2019 | https://data.geoscience.earth/ncl/ISO14008/3.2 | https://www.iso.org/obp/ui#iso:std:iso:14008:ed-1:v1:en:term:3.2
| ISO11074:2025 | environmental fate analysis | analysis of the fate of the contaminant (3.91) once it is released into the environment Note 1 to entry: This includes a pathway analysis and other environmental fate considerations, e.g. transport processes due to physical and chemical properties, degradation (3.116), dilution or accumulation (3.8) in biota. | ISO 11074:2025 | https://data.geoscience.earth/ncl/ISO11074v2025/3.145 | https://www.iso.org/obp/ui/en/#iso:std:iso:11074:ed-3:v1:en:term:3.145
| ISO14008 | environmental impact | change to the environment (3.1.1), whether adverse or beneficial, wholly or partially resulting from an organization’s environmental aspects (3.1.4). [SOURCE:ISO 14001:2015, 3.2.4] | ISO 14008:2019 | https://data.geoscience.earth/ncl/ISO14008/3.1.3 | https://www.iso.org/obp/ui#iso:std:iso:14008:ed-1:v1:en:term:3.1.3
| ISO14008 | environmental impact factor | quantity of environmental impact (3.1.3) per quantity of environmental aspect (3.1.4) | ISO 14008:2019 | https://data.geoscience.earth/ncl/ISO14008/3.1.10 | https://www.iso.org/obp/ui#iso:std:iso:14008:ed-1:v1:en:term:3.1.10
| ISO14008 | environmental impact pathway | series of consecutive, causal relationships, ultimately starting at an environmental aspect (3.1.4) and ending at an environmental impact (3.1.3). Note 1 to entry: A synonym for environmental impact pathway is “cause-effect chain”. Note 2 to entry: It can be considered a system of interlinked environmental mechanisms. | ISO 14008:2019 | https://data.geoscience.earth/ncl/ISO14008/3.1.9 | https://www.iso.org/obp/ui#iso:std:iso:14008:ed-1:v1:en:term:3.1.9
| ISO14008 | Environmental impacts and environmental aspects |  | ISO 14008:2019 | https://data.geoscience.earth/ncl/ISO14008/3.1 | https://www.iso.org/obp/ui#iso:std:iso:14008:ed-1:v1:en:term:3.1
| ISO11074:2025 | environmental justice | combination of environmental rights and environmental responsibilities that asserts that everyone has: — a right to healthy places to live, work, play, learn and enjoy oneself; — a right to a fair share of nature’s benefits and ecosystem services (3.140), such as food and water; — a responsibility to look after the planet for others and for future generations | ISO 11074:2025 | https://data.geoscience.earth/ncl/ISO11074v2025/3.146 | https://www.iso.org/obp/ui/en/#iso:std:iso:11074:ed-3:v1:en:term:3.146
| ISO18504 | environmental justice | combination of environmental rights and environmental responsibilities that asserts that everyone has — a right to healthy places to live, work, play, learn and enjoy themselves; — a right to a fair share of nature's benefits and ecosystem services, such as food and water; — a responsibility to look after the planet for others and for future generations | ISO18504:2017 | https://data.geoscience.earth/ncl/ISO18504/3.2 | https://www.iso.org/obp/ui#iso:std:iso:18504:ed-1:v1:en:term:3.2
| ISO11074:2025 | environmental medium | <contaminated sites> soil, underlying material, sediments (3.433), surface water, groundwater (3.191), soil gas (3.454), and air that can contain contaminants (3.91) | ISO 11074:2025 | https://data.geoscience.earth/ncl/ISO11074v2025/3.147 | https://www.iso.org/obp/ui/en/#iso:std:iso:11074:ed-3:v1:en:term:3.147
| ISO21365 | environmental medium | soil, underlying material, sediments, surface water, groundwater, soil gas, and air that can contain contaminants (3.2) | ISO 21365:2019. Soil quality — Conceptual site models for potentially contaminated sites.https://www.iso.org/standard/70772.html | https://data.geoscience.earth/ncl/ISO21365/3.4 | https://www.iso.org/obp/ui#iso:std:iso:21365:ed-1:v1:en:term:3.4
| ISO11074:2025 | environmental protection plan | plan providing an assessment of the environmental risks (3.393) associated with remediation (3.380), the measures to be taken to minimize risks, the point when corrective action will be taken, the type of action to be taken, and identifying those responsible for monitoring (3.276) and for taking action | ISO 11074:2025 | https://data.geoscience.earth/ncl/ISO11074v2025/3.148 | https://www.iso.org/obp/ui/en/#iso:std:iso:11074:ed-3:v1:en:term:3.148
| ISO11074:2025 | enzyme | biologically produced protein catalyst that accelerates the conversion of one compound (or compounds) to another (or others) | ISO 11074:2025 | https://data.geoscience.earth/ncl/ISO11074v2025/3.149 | https://www.iso.org/obp/ui/en/#iso:std:iso:11074:ed-3:v1:en:term:3.149
| ISO14008 | equity weighting | procedure to modify the costs and benefits incurred by people in different social and economic contexts to reflect their loss of utility. Note 1 to entry: The effect of equity weighting is to make willingness to pay (3.2.1) or willingness to accept compensation (3.2.2) of different groups (e.g. income) comparable. | ISO 14008:2019 | https://data.geoscience.earth/ncl/ISO14008/3.2.15 | https://www.iso.org/obp/ui#iso:std:iso:14008:ed-1:v1:en:term:3.2.15
| ISO11074:2025 | equivalent carbon number | empirically determined parameter related to the boiling point (3.55) of a chemical normalized to the boiling point of the n‑alkanes or its retention time in a boiling-point gas chromatographic (GC) column | ISO 11074:2025 | https://data.geoscience.earth/ncl/ISO11074v2025/3.150 | https://www.iso.org/obp/ui/en/#iso:std:iso:11074:ed-3:v1:en:term:3.150
| ISO11074:2025 | essential trace element | element essential in low concentrations (3.86) for plant or animal (including human) metabolism Note 1 to entry: An element can be essential at low concentrations but become harmful at higher concentrations. | ISO 11074:2025 | https://data.geoscience.earth/ncl/ISO11074v2025/3.151 | https://www.iso.org/obp/ui/en/#iso:std:iso:11074:ed-3:v1:en:term:3.151
| ISO11074:2025 | ex situ treatment method | treatment method applied to medium (3.262) to be treated (e.g. soil, groundwater (3.191)) after extraction from the ground | ISO 11074:2025 | https://data.geoscience.earth/ncl/ISO11074v2025/3.152 | https://www.iso.org/obp/ui/en/#iso:std:iso:11074:ed-3:v1:en:term:3.152
| ISO11074:2025 | excavated barrier | barrier formed in an excavation (3.155) Slurry wall. | ISO 11074:2025 | https://data.geoscience.earth/ncl/ISO11074v2025/3.153 | https://www.iso.org/obp/ui/en/#iso:std:iso:11074:ed-3:v1:en:term:3.153
| ISO11074:2025 | excavated soil | soil material (3.459) extracted from the ground Topsoil (3.536), subsoil (3.506) (3.507), altered parent rock, typically arising during construction works (3.89). | ISO 11074:2025 | https://data.geoscience.earth/ncl/ISO11074v2025/3.154 | https://www.iso.org/obp/ui/en/#iso:std:iso:11074:ed-3:v1:en:term:3.154
| ISO11074:2025 | excavation | removal of soil, anthropogenic ground (3.30) (e.g. fill (3.169), made ground (3.254)), sediment (3.433), etc., from the ground for treatment or disposal | ISO 11074:2025 | https://data.geoscience.earth/ncl/ISO11074v2025/3.155 | https://www.iso.org/obp/ui/en/#iso:std:iso:11074:ed-3:v1:en:term:3.155
| ISO24212 | Excavation | Excavation of contaminated soil is the simplest and fastest method to remove soil contamination. The excavated contaminated soil is treated or disposed of on-site (e.g. in a repository requiring containment measures) or off-site. The excavation, i.e. the created void, is backfilled with either treated soil or uncontaminated material moved from elsewhere on the site or imported from off-site. | ISO 24212: 2024 | https://data.geoscience.earth/ncl/ISO24212/9.20 | https://www.iso.org/obp/ui#iso:std:iso:24212:ed-1:v1:fr:sec:9.20
| ISO11074:2025 | exploratory investigation | collection of samples (3.398) for analysis to confirm the hypothesis concerning soil quality (3.466) from phase 1 (3.342) investigation and to provide information to enable the design of the main investigation (phase 3) (3.255) | ISO 11074:2025 | https://data.geoscience.earth/ncl/ISO11074v2025/3.156 | https://www.iso.org/obp/ui/en/#iso:std:iso:11074:ed-3:v1:en:term:3.156
| ISO11074:2025 | exposed population investigation | characterization of the population (3.331) possibly exposed to contaminants (3.91) from the contamination (3.93)source (3.484) in terms of numbers Note 2 to entry: The exposure (3.158) (3.159) (3.160) can be investigated on one or several media. | ISO 11074:2025 | https://data.geoscience.earth/ncl/ISO11074v2025/3.157 | https://www.iso.org/obp/ui/en/#iso:std:iso:11074:ed-3:v1:en:term:3.157
| ISO11074:2025 | exposure | <risk assessment, general> rate or concentration (3.86) of a substance or agent reaching a receptor (3.370) or defined part of a receptor via specified exposure pathways (3.162) or subsequent on certain events | ISO 11074:2025 | https://data.geoscience.earth/ncl/ISO11074v2025/3.159 | https://www.iso.org/obp/ui/en/#iso:std:iso:11074:ed-3:v1:en:term:3.159
| ISO11074:2025 | exposure | <geology> location where a soil/rock or other geological feature (e.g. fault, incongruity) can be seen Note 1 to entry: The exposure can be natural or artificially formed (e.g. by excavation (3.155)). | ISO 11074:2025 | https://data.geoscience.earth/ncl/ISO11074v2025/3.158 | https://www.iso.org/obp/ui/en/#iso:std:iso:11074:ed-3:v1:en:term:3.158
| ISO11074:2025 | exposure | <risk assessment, human health> rate or concentration (3.86) of a substance or agent reaching a body or a defined organ via specified exposure pathways (3.162) | ISO 11074:2025 | https://data.geoscience.earth/ncl/ISO11074v2025/3.160 | https://www.iso.org/obp/ui/en/#iso:std:iso:11074:ed-3:v1:en:term:3.160
| ISO11074:2025 | exposure assessment | process of establishing whether, and how much, exposure (3.158) (3.159) (3.160) occurs between a receptor (3.370) and a contaminated source (3.484) | ISO 11074:2025 | https://data.geoscience.earth/ncl/ISO11074v2025/3.161 | https://www.iso.org/obp/ui/en/#iso:std:iso:11074:ed-3:v1:en:term:3.161
| ISO11074:2025 | exposure pathway | path, route or other means, a contaminant (3.91) or hazardous substance (3.202) from a particular source (3.484) takes to a receptor (3.370) Note 1 to entry: Each exposure pathway links a source to a receptor. | ISO 11074:2025 | https://data.geoscience.earth/ncl/ISO11074v2025/3.162 | https://www.iso.org/obp/ui/en/#iso:std:iso:11074:ed-3:v1:en:term:3.162
| ISO21365 | exposure pathway | path, route or other means, a contaminant (3.3) or hazardous substances from a particular source takes to a receptor (3.7). Note 1 to entry: Each exposure pathway links a source to a receptor. [SOURCE:ISO 11074:2015, 5.2.12 modified] | ISO 21365:2019. Soil quality — Conceptual site models for potentially contaminated sites.https://www.iso.org/standard/70772.html | https://data.geoscience.earth/ncl/ISO21365/3.5 | https://www.iso.org/obp/ui#iso:std:iso:21365:ed-1:v1:en:term:3.5
| ISO11074:2025 | exposure pathway identification | determination of the relevant exposure pathways (3.162) for the risk assessment (3.395) for a specific source (3.484) Note 1 to entry: In the specific context of risk assessment, ISO 21365 provides a full definition on what is expected for exposure pathway identification. | ISO 11074:2025 | https://data.geoscience.earth/ncl/ISO11074v2025/3.163 | https://www.iso.org/obp/ui/en/#iso:std:iso:11074:ed-3:v1:en:term:3.163
| ISO11074:2025 | extractable fraction | amount of an element extracted under defined conditions, e.g. with a complexing agent, salt solutions, or water used to mimic different kinds of bioavailability (3.41) (3.42) including plant uptake or exposure routes (3.162) related to the pore water (3.333)concentration (3.86) of a substance | ISO 11074:2025 | https://data.geoscience.earth/ncl/ISO11074v2025/3.164 | https://www.iso.org/obp/ui/en/#iso:std:iso:11074:ed-3:v1:en:term:3.164
| ISO11074:2025 | field blank | container prepared in the laboratory using reagent water or other blank matrix and sent with the sampling personnel (3.403) for exposure (3.158) (3.159) (3.160) to the sampling environment to verify possible contamination (3.93) during sampling (3.410) | ISO 11074:2025 | https://data.geoscience.earth/ncl/ISO11074v2025/3.165 | https://www.iso.org/obp/ui/en/#iso:std:iso:11074:ed-3:v1:en:term:3.165
| ISO11074:2025 | field capacity | maximum water content that an unsaturated soil can retain against gravity under undisturbed soil conditions Note 2 to entry: Conventionally stated as water content 48 h after saturation under conditions of free drainage. | ISO 11074:2025 | https://data.geoscience.earth/ncl/ISO11074v2025/3.166 | https://www.iso.org/obp/ui/en/#iso:std:iso:11074:ed-3:v1:en:term:3.166
| ISO11074:2025 | field sample | sample (3.398) obtained and/or formed on-site during an investigation intended for laboratory analysis or testing following any necessary pretreatment in the laboratory Note 2 to entry: Sometimes not all field samples are sent to the laboratory to become laboratory samples (3.236). The unused samples are discarded or appropriately stored in case they are required at a later date. | ISO 11074:2025 | https://data.geoscience.earth/ncl/ISO11074v2025/3.167 | https://www.iso.org/obp/ui/en/#iso:std:iso:11074:ed-3:v1:en:term:3.167
| ISO11074:2025 | field spike | sample (3.398) collected in the field and spiked with compounds of interest or related compounds to check on the potential for loss of analyte on transportation, storage and preparation, and for recovery of analytes | ISO 11074:2025 | https://data.geoscience.earth/ncl/ISO11074v2025/3.168 | https://www.iso.org/obp/ui/en/#iso:std:iso:11074:ed-3:v1:en:term:3.168
| ISO11074:2025 | fill | anthropogenic ground (3.30) in which the material has been selected, placed and compacted in accordance with an engineering specification Note 1 to entry: The material can be natural in origin or comprise wastes or other artificial materials. | ISO 11074:2025 | https://data.geoscience.earth/ncl/ISO11074v2025/3.169 | https://www.iso.org/obp/ui/en/#iso:std:iso:11074:ed-3:v1:en:term:3.169
| ISO21365 | fill | anthropogenic ground in which the material has been selected, placed and compacted in accordance with an engineering specification. [SOURCE:ISO 11074:2015/DAmd 1:2019] | ISO 21365:2019. Soil quality — Conceptual site models for potentially contaminated sites.https://www.iso.org/standard/70772.html | https://data.geoscience.earth/ncl/ISO21365/3.6 | https://www.iso.org/obp/ui#iso:std:iso:21365:ed-1:v1:en:term:3.6
| ISO11074:2025 | filter characteristic | ability of a soil to retain or bind solid, dissolved, or gaseous substances | ISO 11074:2025 | https://data.geoscience.earth/ncl/ISO11074v2025/3.170 | https://www.iso.org/obp/ui/en/#iso:std:iso:11074:ed-3:v1:en:term:3.170
| ISO11074:2025 | final sample | sample (3.398) obtained at the final step of multistage sampling (3.410) Note 1 to entry: For example, for analytical operations the term “final sample” applies to the “test sample” (3.528). | ISO 11074:2025 | https://data.geoscience.earth/ncl/ISO11074v2025/3.171 | https://www.iso.org/obp/ui/en/#iso:std:iso:11074:ed-3:v1:en:term:3.171
| ISO11074:2025 | fraction | group of aromatic or aliphatic hydrocarbons (3.18), or both, with similar physic-chemical properties Note 1 to entry: For example, group of aromatic or aliphatic compounds with leaching (3.240) (3.241) and volatilization factors differ by approximately one order of magnitude. | ISO 11074:2025 | https://data.geoscience.earth/ncl/ISO11074v2025/3.172 | https://www.iso.org/obp/ui/en/#iso:std:iso:11074:ed-3:v1:en:term:3.172
| ISO11074:2025 | freeze-dried bacteria | bacterial culture preserved through the removal of water from a frozen cell suspension by sublimation under reduced vacuum pressure | ISO 11074:2025 | https://data.geoscience.earth/ncl/ISO11074v2025/3.173 | https://www.iso.org/obp/ui/en/#iso:std:iso:11074:ed-3:v1:en:term:3.173
| ISO11074:2025 | fresh sample | sample (3.398) used for analysis and testing without preliminary drying (3.135) | ISO 11074:2025 | https://data.geoscience.earth/ncl/ISO11074v2025/3.174 | https://www.iso.org/obp/ui/en/#iso:std:iso:11074:ed-3:v1:en:term:3.174
| ISO11074:2025 | fungal treatment | biological treatment (3.46) based on use of fungi (e.g. dry rot fungi) | ISO 11074:2025 | https://data.geoscience.earth/ncl/ISO11074v2025/3.175 | https://www.iso.org/obp/ui/en/#iso:std:iso:11074:ed-3:v1:en:term:3.175
| ISO11074:2025 | gas chromatography | analytical method that is used to separate and determine the components of complex mixtures based on partitioning (3.312) between a gas phase and a stationary phase | ISO 11074:2025 | https://data.geoscience.earth/ncl/ISO11074v2025/3.176 | https://www.iso.org/obp/ui/en/#iso:std:iso:11074:ed-3:v1:en:term:3.176
| ISO11074:2025 | gas control system | system designed to control the migration and release of landfill (3.238) and other gases from sites (3.443) | ISO 11074:2025 | https://data.geoscience.earth/ncl/ISO11074v2025/3.177 | https://www.iso.org/obp/ui/en/#iso:std:iso:11074:ed-3:v1:en:term:3.177
| ISO11074:2025 | gas migration | movement of gas from the source (3.484) through the ground to the adjoining strata or to emit to atmosphere Note 1 to entry: Examples of sources include wastes within a landfill (3.238) or spill of hydrocarbons (3.210). | ISO 11074:2025 | https://data.geoscience.earth/ncl/ISO11074v2025/3.178 | https://www.iso.org/obp/ui/en/#iso:std:iso:11074:ed-3:v1:en:term:3.178
| ISO11074:2025 | gas monitoring well | standpipe suitably installed inside a borehole (3.56) from which gas samples (3.398) can be taken to measure soil gas concentrations (3.86) and to monitor changes in composition of soil gas (3.454) or soil gas migration | ISO 11074:2025 | https://data.geoscience.earth/ncl/ISO11074v2025/3.179 | https://www.iso.org/obp/ui/en/#iso:std:iso:11074:ed-3:v1:en:term:3.179
| ISO11074:2025 | gas protection measure | measure to protect buildings from landfill (3.238) and other gases, usually combining measures to prevent entry of gas and to provide warnings of unsafe conditions | ISO 11074:2025 | https://data.geoscience.earth/ncl/ISO11074v2025/3.180 | https://www.iso.org/obp/ui/en/#iso:std:iso:11074:ed-3:v1:en:term:3.180
| ISO11074:2025 | gas sampling | collection of a volume of soil gas (3.454) contained in the pore space (3.332) of the soil | ISO 11074:2025 | https://data.geoscience.earth/ncl/ISO11074v2025/3.181 | https://www.iso.org/obp/ui/en/#iso:std:iso:11074:ed-3:v1:en:term:3.181
| ISO11074:2025 | general exposure pattern | level of exposure (3.158) (3.159) (3.160) to different potential hazards (3.200) in the relevant area and not directly related to the site (3.443) considered, e.g. content of a specific contaminant (3.91) generally found in the average diet of the population in the area in question | ISO 11074:2025 | https://data.geoscience.earth/ncl/ISO11074v2025/3.182 | https://www.iso.org/obp/ui/en/#iso:std:iso:11074:ed-3:v1:en:term:3.182
| ISO11074:2025 | geocomposite | product made from a combination of two or more geoproducts (3.186) | ISO 11074:2025 | https://data.geoscience.earth/ncl/ISO11074v2025/3.183 | https://www.iso.org/obp/ui/en/#iso:std:iso:11074:ed-3:v1:en:term:3.183
| ISO11074:2025 | geogrid | synthetic material in the form of a net or mesh used in civil engineering and related activities | ISO 11074:2025 | https://data.geoscience.earth/ncl/ISO11074v2025/3.184 | https://www.iso.org/obp/ui/en/#iso:std:iso:11074:ed-3:v1:en:term:3.184
| ISO11074:2025 | geomembrane | plastic sheeting used in civil engineering and related activities to contain solids, liquids, or gases For lining ponds and other impoundments and waste disposal sites, formation of vertical barriers (3.567) and formation of covers to prevent ingress of water or egress of gases. | ISO 11074:2025 | https://data.geoscience.earth/ncl/ISO11074v2025/3.185 | https://www.iso.org/obp/ui/en/#iso:std:iso:11074:ed-3:v1:en:term:3.185
| ISO11074:2025 | geoproduct | geosynthetic (3.188) and similar product made from natural materials | ISO 11074:2025 | https://data.geoscience.earth/ncl/ISO11074v2025/3.186 | https://www.iso.org/obp/ui/en/#iso:std:iso:11074:ed-3:v1:en:term:3.186
| ISO11074:2025 | geostatistics | statistical methodology based on the use of spatial coordinates and able to define a model of estimation and prediction (3.340) | ISO 11074:2025 | https://data.geoscience.earth/ncl/ISO11074v2025/3.187 | https://www.iso.org/obp/ui/en/#iso:std:iso:11074:ed-3:v1:en:term:3.187
| ISO11074:2025 | geosynthetic | geotextile (3.189), geomembrane (3.185), etc. made from synthetic materials | ISO 11074:2025 | https://data.geoscience.earth/ncl/ISO11074v2025/3.188 | https://www.iso.org/obp/ui/en/#iso:std:iso:11074:ed-3:v1:en:term:3.188
| ISO11074:2025 | geotextile | woven, non-woven, or knitted permeable textile used in civil engineering and related activities, usually made from synthetic materials (such as polypropylene) but that can also be made from natural materials | ISO 11074:2025 | https://data.geoscience.earth/ncl/ISO11074v2025/3.189 | https://www.iso.org/obp/ui/en/#iso:std:iso:11074:ed-3:v1:en:term:3.189
| ISO14008 | good | natural resource (3.1.5), ecosystem service (3.2.11), product or service, marketed or not, that satisfies human wants or needs. Note 1 to entry: In this document, the term “good” includes human health. Note 2 to entry: In ISO 14040, the term “product” is defined as “any goods or service”. | ISO 14008:2019 | https://data.geoscience.earth/ncl/ISO14008/3.1.2 | https://www.iso.org/obp/ui#iso:std:iso:14008:ed-1:v1:en:term:3.1.2
| ISO11074:2025 | gravimetric water content | mass of water evaporating from the soil (3.448) when dried to a constant mass at 105 °C Note 1 to entry: It is expressed as the mass of water divided by the original dry mass of the soil sample (3.398). | ISO 11074:2025 | https://data.geoscience.earth/ncl/ISO11074v2025/3.190 | https://www.iso.org/obp/ui/en/#iso:std:iso:11074:ed-3:v1:en:term:3.190
| ISO11074:2025 | groundwater | water which is being held in, and can usually be recovered from, an underground formation, except capillary or percolating water (3.318) Note 1 to entry: Groundwater is usually taken to include any water beneath the surface of the land or beneath the bed of any stream, lake, reservoir, or other body of surface water, whatever the geological formation or structure in which such water occurs; but water within the beds of streams, etc. is often excluded. | ISO 11074:2025 | https://data.geoscience.earth/ncl/ISO11074v2025/3.191 | https://www.iso.org/obp/ui/en/#iso:std:iso:11074:ed-3:v1:en:term:3.191
| ISO11074:2025 | groundwater extraction | removal of groundwater (3.191) from the ground using pumps | ISO 11074:2025 | https://data.geoscience.earth/ncl/ISO11074v2025/3.192 | https://www.iso.org/obp/ui/en/#iso:std:iso:11074:ed-3:v1:en:term:3.192
| ISO11074:2025 | groundwater surface | upper boundary surface of the groundwater (3.191) | ISO 11074:2025 | https://data.geoscience.earth/ncl/ISO11074v2025/3.193 | https://www.iso.org/obp/ui/en/#iso:std:iso:11074:ed-3:v1:en:term:3.193
| ISO11074:2025 | growth | increase in biomass (3.47) (3.48) (3.49) (i.e. the fresh mass of organisms) Note 1 to entry: It is expressed as a percentage of the fresh mass of organisms at the start of the test. | ISO 11074:2025 | https://data.geoscience.earth/ncl/ISO11074v2025/3.194 | https://www.iso.org/obp/ui/en/#iso:std:iso:11074:ed-3:v1:en:term:3.194
| ISO11074:2025 | growth medium | material, other than soils in situ, in which plants, fungi and bacteria are grown | ISO 11074:2025 | https://data.geoscience.earth/ncl/ISO11074v2025/3.195 | https://www.iso.org/obp/ui/en/#iso:std:iso:11074:ed-3:v1:en:term:3.195
| ISO11074:2025 | guideline value | value recommended without legal obligation | ISO 11074:2025 | https://data.geoscience.earth/ncl/ISO11074v2025/3.196 | https://www.iso.org/obp/ui/en/#iso:std:iso:11074:ed-3:v1:en:term:3.196
| ISO11074:2025 | habitat function | ability of soil/soil materials (3.459) to serve as a habitat for micro-organisms, plants, soil living animals, and their interactions (biocenosis) | ISO 11074:2025 | https://data.geoscience.earth/ncl/ISO11074v2025/3.197 | https://www.iso.org/obp/ui/en/#iso:std:iso:11074:ed-3:v1:en:term:3.197
| ISO11074:2025 | harm | measurable adverse effect on a receptor (3.370) | ISO 11074:2025 | https://data.geoscience.earth/ncl/ISO11074v2025/3.198 | https://www.iso.org/obp/ui/en/#iso:std:iso:11074:ed-3:v1:en:term:3.198
| ISO11074:2025 | harmlessness | <application of soil materials> condition in which the application of a soil material (3.459) does not result in damage, as defined by specific criteria, to the functions of the soil already at the target site (3.522) | ISO 11074:2025 | https://data.geoscience.earth/ncl/ISO11074v2025/3.199 | https://www.iso.org/obp/ui/en/#iso:std:iso:11074:ed-3:v1:en:term:3.199
| ISO11074:2025 | hazard | property of a substance or material, or any action that can have an adverse effect on soil functions (3.453) Note 1 to entry: A hazard has the potential to cause harm (3.198). | ISO 11074:2025 | https://data.geoscience.earth/ncl/ISO11074v2025/3.200 | https://www.iso.org/obp/ui/en/#iso:std:iso:11074:ed-3:v1:en:term:3.200
| ISO11074:2025 | hazardous site | site (3.443) which, by reason of the substances or agents present, is judged to be hazardous to human health and safety (3.397) or to the environment | ISO 11074:2025 | https://data.geoscience.earth/ncl/ISO11074v2025/3.201 | https://www.iso.org/obp/ui/en/#iso:std:iso:11074:ed-3:v1:en:term:3.201
| ISO11074:2025 | hazardous substance | substance which, because of its properties, quantity or concentration (3.86), has an adverse effect on soil functions (3.453) and soil utilization | ISO 11074:2025 | https://data.geoscience.earth/ncl/ISO11074v2025/3.202 | https://www.iso.org/obp/ui/en/#iso:std:iso:11074:ed-3:v1:en:term:3.202
| ISO11074:2025 | heterogeneous | having properties which vary from point to point when viewed at a scale suitable to the job at hand Note 1 to entry: This is the opposite of homogeneous (3.204). | ISO 11074:2025 | https://data.geoscience.earth/ncl/ISO11074v2025/3.203 | https://www.iso.org/obp/ui/en/#iso:std:iso:11074:ed-3:v1:en:term:3.203
| ISO11074:2025 | homogeneous | having the same properties at all points when viewed at a scale suitable to the job at hand Note 1 to entry: This is the opposite of heterogeneous (3.203). | ISO 11074:2025 | https://data.geoscience.earth/ncl/ISO11074v2025/3.204 | https://www.iso.org/obp/ui/en/#iso:std:iso:11074:ed-3:v1:en:term:3.204
| ISO11074:2025 | horizon related sample | sample (3.398) collected from and representing a defined soil horizon Note 1 to entry: The sample can be one-off or not. | ISO 11074:2025 | https://data.geoscience.earth/ncl/ISO11074v2025/3.205 | https://www.iso.org/obp/ui/en/#iso:std:iso:11074:ed-3:v1:en:term:3.205
| ISO11074:2025 | hormesis | biphasic dose-response phenomenon with low-dose stimulation and zero-dose or high‑dose inhibition Improvement of seedling emergence (3.434), growth (3.194) or survival (or other response of the test plants) at low concentrations (3.86) of chemicals or mixtures of soil that are toxic when applied at higher levels in comparison to the control. | ISO 11074:2025 | https://data.geoscience.earth/ncl/ISO11074v2025/3.206 | https://www.iso.org/obp/ui/en/#iso:std:iso:11074:ed-3:v1:en:term:3.206
| ISO11074:2025 | humification | decomposition (3.113) of organic material followed by a synthesis of humic substances | ISO 11074:2025 | https://data.geoscience.earth/ncl/ISO11074v2025/3.207 | https://www.iso.org/obp/ui/en/#iso:std:iso:11074:ed-3:v1:en:term:3.207
| ISO11074:2025 | humus | total of all dead plant and animal substances and their organic transformation products, as well as organic material inserted through anthropogenic activities, appearing in and on mineral soil Note 1 to entry: Living plants and soil organisms, as well as charcoal, are not counted among humus but are often methodically not separable. | ISO 11074:2025 | https://data.geoscience.earth/ncl/ISO11074v2025/3.208 | https://www.iso.org/obp/ui/en/#iso:std:iso:11074:ed-3:v1:en:term:3.208
| ISO11074:2025 | hydraulic measure | application of ground-water infiltration and extraction methods (e.g. extraction wells and horizontal adits) to control groundwater (3.191) levels and directions of flow | ISO 11074:2025 | https://data.geoscience.earth/ncl/ISO11074v2025/3.209 | https://www.iso.org/obp/ui/en/#iso:std:iso:11074:ed-3:v1:en:term:3.209
| ISO24212 | Hydraulic techniques for groundwater remediation | Hydraulic techniques are the most established in_situ groundwater treatement techniques and/or contaminated groundwater containment. Hydraulic techniques involve the retrieval of groundwater and/or NAPL from a contaminated aquifer using one or more extraction wells, trenches, or galleries, and treating the water in an above-ground treatment system prior to discharge. Pumps may be submerged or aboveground. Depending on the contaminants being considered and their concentration, the pumping rates anddischarge quality requirements, the treatment of extracted groundwater/NAPL often includes multiple technologies used in a treatment train. | ISO 24212: 2024 | https://data.geoscience.earth/ncl/ISO24212/9.12 | https://www.iso.org/obp/ui#iso:std:iso:24212:ed-1:v1:fr:sec:9.12
| ISO11074:2025 | hydrocarbon | compound of hydrogen and carbon which are the principal constituents of crude oil, refined petroleum products, and products derived from the carbonization of coal Note 1 to entry: Hydrocarbons can derive from the carbonization of coal at high or low temperatures. | ISO 11074:2025 | https://data.geoscience.earth/ncl/ISO11074v2025/3.210 | https://www.iso.org/obp/ui/en/#iso:std:iso:11074:ed-3:v1:en:term:3.210
| ISO11074:2025 | hydrolysis | reaction with water involving incorporation of oxygen, hydrogen, and/or a hydroxyl group | ISO 11074:2025 | https://data.geoscience.earth/ncl/ISO11074v2025/3.211 | https://www.iso.org/obp/ui/en/#iso:std:iso:11074:ed-3:v1:en:term:3.211
| ISO11074:2025 | hyphae | filaments which compose fungus mycelium (3.281) | ISO 11074:2025 | https://data.geoscience.earth/ncl/ISO11074v2025/3.212 | https://www.iso.org/obp/ui/en/#iso:std:iso:11074:ed-3:v1:en:term:3.212
| ISO11074:2025 | hypothesis of soil contamination | assumption whether or not a site (3.443) is contaminated or assumption on the nature or spatial distribution of the soil contamination (3.93) | ISO 11074:2025 | https://data.geoscience.earth/ncl/ISO11074v2025/3.213 | https://www.iso.org/obp/ui/en/#iso:std:iso:11074:ed-3:v1:en:term:3.213
| ISO11074:2025 | immediate measure | measure required to counteract immediate threats to human health or the environment Fencing, removal of surface deposits, bunding to protect surface waters. | ISO 11074:2025 | https://data.geoscience.earth/ncl/ISO11074v2025/3.214 | https://www.iso.org/obp/ui/en/#iso:std:iso:11074:ed-3:v1:en:term:3.214
| ISO24212 | Immobilisation techniques for soil and solid materials | Stabilization and solidification processes can be applied alone or in combination, in the latter case usually being characterized as stabilization/solidification (S/S) processes. Stabilization processes are those in which the chemical form of a substance of interest is converted to a form that is less mobile. Solidification processes convert contaminated soils and other materials (e.g. dredged silts) into a consolidated mass or otherwise improves the physical characteristics of the treated material. S/S processes are often applied ex-situ to excavated contaminated soils and/or materials before disposal by landfilling or use beneficially in earthworks. Although ex-situ S/S can be carried out in a single operation, better results are often obtained if stabilization is carried out as a separate operation before solidification. S/S can also be applied in-situ. NOTE The underlying principles for in-situ immobilisation techniques are the same as those for ex-situ processes. The major differences concern the methods of application and how to verify that treatment has been effective and continues to be so. | ISO 24212: 2024 | https://data.geoscience.earth/ncl/ISO24212/9.19 | https://www.iso.org/obp/ui#iso:std:iso:24212:ed-1:v1:fr:sec:9.19
| ISO11074:2025 | immobilization | conversion of substances or soil particles into a (temporarily) immobile form Note 1 to entry: See accumulation (3.8). | ISO 11074:2025 | https://data.geoscience.earth/ncl/ISO11074v2025/3.215 | https://www.iso.org/obp/ui/en/#iso:std:iso:11074:ed-3:v1:en:term:3.215
| ISO24212 | In Situ Chemical Oxidation (ISCO) | In-Situ Chemical Oxidation (ISCO) is an in-situ-technique that aims at transforming a contaminant into less mobile and/or less toxic species through chemical oxidation. It relies on the injection of a chemical oxidant (reagent) below ground surface. The oxidation state of the reagent is decreased by accepting an electron to oxidize the target species. | ISO 24212: 2024 | https://data.geoscience.earth/ncl/ISO24212/9.1 | https://www.iso.org/obp/ui#iso:std:iso:24212:ed-1:v1:fr:sec:9.1
| ISO24212 | In Situ Chemical Reduction (ISCR) | In-Situ Chemical Reduction (ISCR) is an in-situ technique which consists of injecting a reducing agent in soils. It involves the injection of a reductant or reductant generating material in the subsurface for degrading toxic organic compounds to potentially nontoxic or less toxic compounds, immobilizing metals by adsorption or precipitation, and degrading non-metallic oxyanions such as nitrate. | ISO 24212: 2024 | https://data.geoscience.earth/ncl/ISO24212/9.2 | https://www.iso.org/obp/ui#iso:std:iso:24212:ed-1:v1:fr:sec:9.2
| ISO11074:2025 | in situ treatment method | treatment method applied directly in the ground Note 1 to entry: The treatment can be applied to different media (3.262) (e.g. soil, groundwater (3.191)) without extraction from the ground. | ISO 11074:2025 | https://data.geoscience.earth/ncl/ISO11074v2025/3.216 | https://www.iso.org/obp/ui/en/#iso:std:iso:11074:ed-3:v1:en:term:3.216
| ISO11074:2025 | incineration | treatment in the presence of oxygen, in which contaminated medium (3.262) (e.g. soil) is raised to a temperature at which thermal destruction of contaminants (3.91) occurs Note 1 to entry: Organic contaminants can burn in the treatment bed (3.53) or be vaporized. They can then burn above the bed or in an after-burner. Some inorganic contaminants, such as cyanides, can also be destroyed. Volatile inorganics (e.g. mercury) can be partly or totally vaporized and should be collected in an off-gas treatment system (3.548). Non‑volatilized contaminants are retained in the residual mineral matter which typically sinters. | ISO 11074:2025 | https://data.geoscience.earth/ncl/ISO11074v2025/3.217 | https://www.iso.org/obp/ui/en/#iso:std:iso:11074:ed-3:v1:en:term:3.217
| ISO24212 | Incineration | Incineration is one of the oldest treatment technique. It relies on an aerobic combustion in a furnace with high temperatures, which destroys the contaminants or volatilise them. It can be applied on site or off site after the excavation of contaminated soils. | ISO 24212: 2024 | https://data.geoscience.earth/ncl/ISO24212/9.5 | https://www.iso.org/obp/ui#iso:std:iso:24212:ed-1:v1:fr:sec:9.5
| ISO11074:2025 | increment | material forming part of a sample (3.398) obtained by a single operation of a sampling device (3.412) The filling of a scoop or auger. | ISO 11074:2025 | https://data.geoscience.earth/ncl/ISO11074v2025/3.218 | https://www.iso.org/obp/ui/en/#iso:std:iso:11074:ed-3:v1:en:term:3.218
| ISO11074:2025 | indicator | single characteristic (3.70) that represents a sustainability effect, whether benefit or negative impact, which may be compared across alternative remediation strategies (3.383), comprising one or more remediation (3.380) techniques and/or institutional controls, to evaluate their relative performance Greenhouse gas emissions. | ISO 11074:2025 | https://data.geoscience.earth/ncl/ISO11074v2025/3.219 | https://www.iso.org/obp/ui/en/#iso:std:iso:11074:ed-3:v1:en:term:3.219
| ISO18504 | indicator | single characteristic that represents a sustainability effect, whether benefit or negative impact, which may be compared across alternative remediation strategies, comprising one or more remediation techniques and/or institutional controls, to evaluate their relative performance. EXAMPLE:Greenhouse gas emissions. | ISO18504:2017 | https://data.geoscience.earth/ncl/ISO18504/3.3 | https://www.iso.org/obp/ui#iso:std:iso:18504:ed-1:v1:en:term:3.3
| ISO11074:2025 | indicator compound | compound chosen to describe properties, primarily toxicity, of a petroleum mixture or fraction (3.172) | ISO 11074:2025 | https://data.geoscience.earth/ncl/ISO11074v2025/3.220 | https://www.iso.org/obp/ui/en/#iso:std:iso:11074:ed-3:v1:en:term:3.220
| ISO11074:2025 | indicator substance | substance representing a group or a mixture of substances | ISO 11074:2025 | https://data.geoscience.earth/ncl/ISO11074v2025/3.221 | https://www.iso.org/obp/ui/en/#iso:std:iso:11074:ed-3:v1:en:term:3.221
| ISO11074:2025 | indigenous | organism which has developed naturally in a given area and not as a consequence of artificial introduction | ISO 11074:2025 | https://data.geoscience.earth/ncl/ISO11074v2025/3.222 | https://www.iso.org/obp/ui/en/#iso:std:iso:11074:ed-3:v1:en:term:3.222
| ISO11074:2025 | ingestion exposure | quantity of substances reaching the body by ingestion, e.g. from contaminated food or direct soil ingestion, in particular by children Note 1 to entry: Ingestion can also be caused by bronchial mucus, as a result of an inhalation exposure (3.225). | ISO 11074:2025 | https://data.geoscience.earth/ncl/ISO11074v2025/3.223 | https://www.iso.org/obp/ui/en/#iso:std:iso:11074:ed-3:v1:en:term:3.223
| ISO11074:2025 | in-ground sampling | process of taking samples (3.398) from the ground surface and/or within the ground beneath the surface | ISO 11074:2025 | https://data.geoscience.earth/ncl/ISO11074v2025/3.224 | https://www.iso.org/obp/ui/en/#iso:std:iso:11074:ed-3:v1:en:term:3.224
| ISO11074:2025 | inhalation exposure | quantity or concentration (3.86) of airborne particles and gases reaching the body by inhalation Note 1 to entry: The inhalation exposure covers alveolar exposure as well as bronchial exposure; and this bronchial mucus can subsequently be ingested. | ISO 11074:2025 | https://data.geoscience.earth/ncl/ISO11074v2025/3.225 | https://www.iso.org/obp/ui/en/#iso:std:iso:11074:ed-3:v1:en:term:3.225
| ISO11074:2025 | inhibitory dose | amount of a test substance (3.530) added to soil that effectively inhibits biological activity by a stated percentage after a given time, in comparison to an untreated control ID25 and ID50 indicate 25 % and 50 % inhibition of biological activity respectively. Note 1 to entry: It is expressed as a percentage. | ISO 11074:2025 | https://data.geoscience.earth/ncl/ISO11074v2025/3.226 | https://www.iso.org/obp/ui/en/#iso:std:iso:11074:ed-3:v1:en:term:3.226
| ISO11074:2025 | injected barrier | barrier formed by injecting material under pressure into ground to seal natural migration pathways (3.267) Barrier formed by injection of chemical or cementitious grouts (grouting). | ISO 11074:2025 | https://data.geoscience.earth/ncl/ISO11074v2025/3.227 | https://www.iso.org/obp/ui/en/#iso:std:iso:11074:ed-3:v1:en:term:3.227
| ISO11074:2025 | inoculum | suspension of cells, tissue, fungi or microorganisms (3.266) used to inoculate a nutrient solution | ISO 11074:2025 | https://data.geoscience.earth/ncl/ISO11074v2025/3.228 | https://www.iso.org/obp/ui/en/#iso:std:iso:11074:ed-3:v1:en:term:3.228
| ISO24212 | In-Situ Thermal Remediation (ISTR) | In-Situ thermal remediation (ISTR) (also called In Situ Thermal Desorption -ISTD) involves raising the temperature of the subsurface treatment zone, thus increasing the vapour pressure, solubility, and diffusion rates of contaminants while decreasing their viscosity, to drive the targeted contaminants to a location subsurface where collection of vapour or soil gas can occur for above ground treatment. The unsaturated zone or saturated zones can be heated to enhance the release of contaminants. Operating temperatures can range from 80 °C to 800 °C. When temperatures over 600 °C are achieved, organic compounds present in the heated zone can be broken-down via pyrolysis. | ISO 24212: 2024 | https://data.geoscience.earth/ncl/ISO24212/9.6 | https://www.iso.org/obp/ui#iso:std:iso:24212:ed-1:v1:fr:sec:9.6
| ISO11074:2025 | intrinsic bioremediation | reduction in contaminant (3.91)concentrations (3.86) in soil, groundwater (3.191) or other media, caused by natural biological processes, in the absence of human intervention Note 1 to entry: See also natural attenuation (3.283). | ISO 11074:2025 | https://data.geoscience.earth/ncl/ISO11074v2025/3.229 | https://www.iso.org/obp/ui/en/#iso:std:iso:11074:ed-3:v1:en:term:3.229
| ISO11074:2025 | investigation for compliance or performance | <remediation strategy> investigation, or programme of ongoing inspection, testing or monitoring (3.276), to confirm that a remediation strategy (3.383) has been properly implemented and/or, when a containment (3.90) approach has been adopted, that this continues to perform to the specified level Testing to confirm that all contaminated material has been removed. | ISO 11074:2025 | https://data.geoscience.earth/ncl/ISO11074v2025/3.231 | https://www.iso.org/obp/ui/en/#iso:std:iso:11074:ed-3:v1:en:term:3.231
| ISO11074:2025 | investigation objective | purpose of the soil and site (3.443) investigation separated into phases, each having a specific objective, namely preliminary investigation (3.342), exploratory investigation (3.156), main site investigation, and remedial investigation (3.379) | ISO 11074:2025 | https://data.geoscience.earth/ncl/ISO11074v2025/3.230 | https://www.iso.org/obp/ui/en/#iso:std:iso:11074:ed-3:v1:en:term:3.230
| ISO11074:2025 | involved party | individual, group, and/or institution involved in the (iterative) process of defining and executing the sampling programme (3.420) | ISO 11074:2025 | https://data.geoscience.earth/ncl/ISO11074v2025/3.232 | https://www.iso.org/obp/ui/en/#iso:std:iso:11074:ed-3:v1:en:term:3.232
| ISO11074:2025 | judgemental sampling | process of taking samples (3.398) from particular zones or features of a site (3.443) taking into account existing knowledge Note 1 to entry: Judgemental sampling can be required, for example, around underground storage tanks or pipelines where there might have been leaks, above ground storage tanks where there might have been spills, and for areas where raw materials or wastes have been stored or deposited. | ISO 11074:2025 | https://data.geoscience.earth/ncl/ISO11074v2025/3.233 | https://www.iso.org/obp/ui/en/#iso:std:iso:11074:ed-3:v1:en:term:3.233
| ISO11074:2025 | kriging | special interpolation method applied in geostatistics (3.187) for the estimation of unknown values of a variable at unsampled locations Note 1 to entry: Usually illustrated in a variogram (3.566). | ISO 11074:2025 | https://data.geoscience.earth/ncl/ISO11074v2025/3.234 | https://www.iso.org/obp/ui/en/#iso:std:iso:11074:ed-3:v1:en:term:3.234
| ISO11074:2025 | kubiëna tin | metal box with removable top and base which can be forced into the surface of the ground to obtain an undisturbed sample (3.557) Note 1 to entry: Usually made to desired size from aluminium, galvanized steel, or stainless-steel sheet. Size varies, but a typical example can have an area of about 55 mm × 75 mm with a depth of 40 mm. The sample (3.398), once obtained, can be used to determine bulk density (3.62) or can be impregnated with resin prior to the production of thin sections for microscopic examination. | ISO 11074:2025 | https://data.geoscience.earth/ncl/ISO11074v2025/3.235 | https://www.iso.org/obp/ui/en/#iso:std:iso:11074:ed-3:v1:en:term:3.235
| ISO11074:2025 | laboratory sample | sample (3.398) intended for laboratory inspection or testing Note 3 to entry: Several laboratory samples can be prepared and sent to different laboratories or to the same laboratory for different purposes. | ISO 11074:2025 | https://data.geoscience.earth/ncl/ISO11074v2025/3.236 | https://www.iso.org/obp/ui/en/#iso:std:iso:11074:ed-3:v1:en:term:3.236
| EU Soil Monitoring Law | land | the surface of the Earth that is not regularly covered by water bodies; | Proposal for a DIRECTIVE OF THE EUROPEAN PARLIAMENT AND OF THE COUNCIL on Soil Monitoring and Resilience (Soil Monitoring Law), Directorate-General for Environment, Version from June 3rd 2025. https://www.europarl.europa.eu/meetdocs/2024_2029/plmrep/COMMITTEES/ENVI/DV/2025/06-03/Soil_monitoring_law-consolidated_text_EN.pdf | https://data.geoscience.earth/ncl/EUSoilMonitoringLaw/12
| EU Soil Monitoring Law | land cover | the physical and biological cover of the earth’s surface; | Proposal for a DIRECTIVE OF THE EUROPEAN PARLIAMENT AND OF THE COUNCIL on Soil Monitoring and Resilience (Soil Monitoring Law), Directorate-General for Environment, Version from June 3rd 2025. https://www.europarl.europa.eu/meetdocs/2024_2029/plmrep/COMMITTEES/ENVI/DV/2025/06-03/Soil_monitoring_law-consolidated_text_EN.pdf | https://data.geoscience.earth/ncl/EUSoilMonitoringLaw/13
| ISO11074:2025 | landfarming | biological treatment (3.46) applied directly to in situ contaminated surface soils using largely agricultural technique ; Note 1 to entry: Also applied to oily materials, etc., and deliberately applied to soil as means of treatment/disposal. | ISO 11074:2025 | https://data.geoscience.earth/ncl/ISO11074v2025/3.237 | https://www.iso.org/obp/ui/en/#iso:std:iso:11074:ed-3:v1:en:term:3.237
| ISO24212 | Landfarming | The process is simple and consists of spreading a low thickness of contaminated soils on an impermeable surface and then promoting aerobic biodegradation through conventional farming techniques. The technique can be applied on site or off site. NOTE The process as described here is a development from the practice of “sludge farming (sometimes also referred to as “landfarming”) used for many years to dispose of oil refinery sludges. The oily waste was spread on the surface of the soil and then, with the addition of nutrients to stimulate microbiological activity, ploughed in. This process clearly has a potential for adverse environmental impacts if not properly designed and managed. | ISO 24212: 2024 | https://data.geoscience.earth/ncl/ISO24212/9.15 | https://www.iso.org/obp/ui#iso:std:iso:24212:ed-1:v1:fr:sec:9.15
| ISO11074:2025 | landfill | deposition of waste into or onto the land Note 1 to entry: It can eventually provide land which can be used for another purpose. | ISO 11074:2025 | https://data.geoscience.earth/ncl/ISO11074v2025/3.238 | https://www.iso.org/obp/ui/en/#iso:std:iso:11074:ed-3:v1:en:term:3.238
| ISO11074:2025 | landfill gas | mixture of permanent gases (3.319) (main components), dominated by methane and carbon dioxide, formed by the decomposition (3.113) of degradable wastes within landfill (3.238)sites (3.443) Note 1 to entry: It can also include a large number of volatile organic compounds (VOCs) (3.569) (trace components). | ISO 11074:2025 | https://data.geoscience.earth/ncl/ISO11074v2025/3.239 | https://www.iso.org/obp/ui/en/#iso:std:iso:11074:ed-3:v1:en:term:3.239
| ISO11074:2025 | leaching | <general> dissolution and movement of soluble substances by water | ISO 11074:2025 | https://data.geoscience.earth/ncl/ISO11074v2025/3.240 | https://www.iso.org/obp/ui/en/#iso:std:iso:11074:ed-3:v1:en:term:3.240
| ISO11074:2025 | leaching | <natural soil> process of percolating water (3.318) which dilutes and removes soluble substances (organic, mineral) and transports them away under influence of gravity (from one horizon or soil volume to another) | ISO 11074:2025 | https://data.geoscience.earth/ncl/ISO11074v2025/3.241 | https://www.iso.org/obp/ui/en/#iso:std:iso:11074:ed-3:v1:en:term:3.241
| ISO11074:2025 | leaching potential | potential for substances present in the soil/soil material (3.459) to be moved due to the movement of water | ISO 11074:2025 | https://data.geoscience.earth/ncl/ISO11074v2025/3.242 | https://www.iso.org/obp/ui/en/#iso:std:iso:11074:ed-3:v1:en:term:3.242
| ISO11074:2025 | lessivage | translocation (3.544) of solid particles within the soil profile Note 1 to entry: Lessivage is the combination of eluviation (process of material being leached from the upper part of the soil profile) and illuviation (accumulation (3.8) of that material lower in the soil profile). | ISO 11074:2025 | https://data.geoscience.earth/ncl/ISO11074v2025/3.243 | https://www.iso.org/obp/ui/en/#iso:std:iso:11074:ed-3:v1:en:term:3.243
| ISO11074:2025 | lethal concentration x | <fauna> concentration (3.86) of a test substance (3.530) or percent dilution of contaminated soil, which kills x % of the test organisms within the test period Note 1 to entry: x is the percentage (10, 20, 25, 50) of this effect. | ISO 11074:2025 | https://data.geoscience.earth/ncl/ISO11074v2025/3.244 | https://www.iso.org/obp/ui/en/#iso:std:iso:11074:ed-3:v1:en:term:3.244
| ISO11074:2025 | light non-aqueous phase liquid | NAPL (3.291) less dense than water Hydrocarbons (3.210) such as fuel. Note 1 to entry: For dense non-aqueous phase liquid (DNAPL), see 3.119. | ISO 11074:2025 | https://data.geoscience.earth/ncl/ISO11074v2025/3.245 | https://www.iso.org/obp/ui/en/#iso:std:iso:11074:ed-3:v1:en:term:3.245
| ISO11074:2025 | limit test | single concentration (3.86) test, e.g. the test soil without any dilution or one concentration of a test substance (3.530) mixed into the control soil (3.95) and compared with the control | ISO 11074:2025 | https://data.geoscience.earth/ncl/ISO11074v2025/3.246 | https://www.iso.org/obp/ui/en/#iso:std:iso:11074:ed-3:v1:en:term:3.246
| ISO11074:2025 | limiting factor | condition that limits soil functions (3.453) and/or the utilization of a soil | ISO 11074:2025 | https://data.geoscience.earth/ncl/ISO11074v2025/3.247 | https://www.iso.org/obp/ui/en/#iso:std:iso:11074:ed-3:v1:en:term:3.247
| ISO11074:2025 | locally contaminated site | site (3.443) with discrete areas of high concentrations (3.86) of substances hazardous to soil Note 1 to entry: The extent of the contamination (3.93) is usually small and the gradient of concentration within the site is steep. | ISO 11074:2025 | https://data.geoscience.earth/ncl/ISO11074v2025/3.248 | https://www.iso.org/obp/ui/en/#iso:std:iso:11074:ed-3:v1:en:term:3.248
| ISO11074:2025 | log | continuous record as a function of depth (usually graphical and plotted to scale) of observations made on the materials and fluids of the section exposed in a drillhole Note 1 to entry: For a description concerning only the soil, see 3.448. | ISO 11074:2025 | https://data.geoscience.earth/ncl/ISO11074v2025/3.249 | https://www.iso.org/obp/ui/en/#iso:std:iso:11074:ed-3:v1:en:term:3.249
| ISO11074:2025 | logging | act or process of making or recording a log (3.249) | ISO 11074:2025 | https://data.geoscience.earth/ncl/ISO11074v2025/3.250 | https://www.iso.org/obp/ui/en/#iso:std:iso:11074:ed-3:v1:en:term:3.250
| ISO11074:2025 | lower explosive limit | lowest volume fraction of a mixture of flammable gas with air which will propagate an explosion in a confined space at 25 °C and atmospheric pressure Note 2 to entry: For upper explosive limit (UEL), see 3.561. | ISO 11074:2025 | https://data.geoscience.earth/ncl/ISO11074v2025/3.251 | https://www.iso.org/obp/ui/en/#iso:std:iso:11074:ed-3:v1:en:term:3.251
| ISO11074:2025 | lowest ineffective dilution | lowest value of the dilution factor above which the test gives an ecotoxicological relevant reduction (3.373) (e.g. 20 % inhibition of luminescence) | ISO 11074:2025 | https://data.geoscience.earth/ncl/ISO11074v2025/3.252 | https://www.iso.org/obp/ui/en/#iso:std:iso:11074:ed-3:v1:en:term:3.252
| ISO11074:2025 | lowest observed effect concentration | lowest test substance (3.530)concentration (3.86) that has a statistically significant effect (p 0,05) Note 1 to entry: All test concentrations above the LOEC should usually show an effect that is statistically different from the control. | ISO 11074:2025 | https://data.geoscience.earth/ncl/ISO11074v2025/3.253 | https://www.iso.org/obp/ui/en/#iso:std:iso:11074:ed-3:v1:en:term:3.253
| ISO11074:2025 | made ground | anthropogenic ground (3.30) comprising material placed without engineering control and/or manufactured by man in some way, such as through crushing (3.268) or washing, or arising from an industrial process Note 1 to entry: It can comprise mixed natural soil materials (3.286) and/or wastes such as building rubble, timber, refuse and industrial wastes. | ISO 11074:2025 | https://data.geoscience.earth/ncl/ISO11074v2025/3.254 | https://www.iso.org/obp/ui/en/#iso:std:iso:11074:ed-3:v1:en:term:3.254
| ISO21365 | made ground | anthropogenic ground comprising material placed without engineering control and/or manufactured by man in some way, such as through crushing or washing, or arising from an industrial process. [SOURCE:ISO 11074:2015/DAmd 1:2019] | ISO 21365:2019. Soil quality — Conceptual site models for potentially contaminated sites.https://www.iso.org/standard/70772.html | https://data.geoscience.earth/ncl/ISO21365/3.7 | https://www.iso.org/obp/ui#iso:std:iso:21365:ed-1:v1:en:term:3.7
| ISO11074:2025 | main investigation | accurate evaluation of the soil quality (3.466) for contaminants (3.91) and all other information necessary for identification and assessment of risks (3.393) and to enable decisions to be made about the need for remedial actions and for preliminary decisions about the nature of the works required | ISO 11074:2025 | https://data.geoscience.earth/ncl/ISO11074v2025/3.255 | https://www.iso.org/obp/ui/en/#iso:std:iso:11074:ed-3:v1:en:term:3.255
| EU Soil Monitoring Law | managed soils | soils where soil management practices are carried out; | Proposal for a DIRECTIVE OF THE EUROPEAN PARLIAMENT AND OF THE COUNCIL on Soil Monitoring and Resilience (Soil Monitoring Law), Directorate-General for Environment, Version from June 3rd 2025. https://www.europarl.europa.eu/meetdocs/2024_2029/plmrep/COMMITTEES/ENVI/DV/2025/06-03/Soil_monitoring_law-consolidated_text_EN.pdf | https://data.geoscience.earth/ncl/EUSoilMonitoringLaw/7
| ISO11074:2025 | manufactured soil | manufactured product intended to perform specified soil functions (3.453) produced by blending combinations of natural, waste, or other soil materials (3.459) with the addition of nutrients or other additives, when necessary | ISO 11074:2025 | https://data.geoscience.earth/ncl/ISO11074v2025/3.256 | https://www.iso.org/obp/ui/en/#iso:std:iso:11074:ed-3:v1:en:term:3.256
| ISO14008 | marginal utility | additional satisfaction a person gains from consuming one more unit of a good (3.1.2). Note 1 to entry: In an environmental context, the term “consuming” does not necessarily involve a physical consumption, i.e. it can also imply a person enjoying a landscape. | ISO 14008:2019 | https://data.geoscience.earth/ncl/ISO14008/3.2.17 | https://www.iso.org/obp/ui#iso:std:iso:14008:ed-1:v1:en:term:3.2.17
| ISO11074:2025 | mass balance | relationship between input and output of a specified substance in a defined system Note 1 to entry: For example, in a soil layer or in a soil horizon, taking into account the formation or decomposition (3.113) of that substance in the system. | ISO 11074:2025 | https://data.geoscience.earth/ncl/ISO11074v2025/3.257 | https://www.iso.org/obp/ui/en/#iso:std:iso:11074:ed-3:v1:en:term:3.257
| ISO11074:2025 | mathematically combined sample | sample (3.398) obtained by removing specific fractions by separation or selection techniques (e.g. heavy liquid, magnetic, sieving), analysing the fractions separately, and combining the results mathematically Note 2 to entry: This term should not be confused with composite sample (3.83) (3.84). | ISO 11074:2025 | https://data.geoscience.earth/ncl/ISO11074v2025/3.258 | https://www.iso.org/obp/ui/en/#iso:std:iso:11074:ed-3:v1:en:term:3.258
| ISO11074:2025 | maximum particle size | particle size such that 5 % of the mass of the material corresponds to particles having larger size | ISO 11074:2025 | https://data.geoscience.earth/ncl/ISO11074v2025/3.259 | https://www.iso.org/obp/ui/en/#iso:std:iso:11074:ed-3:v1:en:term:3.259
| ISO11074:2025 | measurement uncertainty | estimate attached to a test result which characterizes the range of values within which the true value is asserted to lie | ISO 11074:2025 | https://data.geoscience.earth/ncl/ISO11074v2025/3.260 | https://www.iso.org/obp/ui/en/#iso:std:iso:11074:ed-3:v1:en:term:3.260
| ISO11074:2025 | median lethal concentration | <fauna> concentration (3.86) of a test substance (3.530) or percent dilution of contaminated soil which kills 50 % of the test organisms within the test period | ISO 11074:2025 | https://data.geoscience.earth/ncl/ISO11074v2025/3.261 | https://www.iso.org/obp/ui/en/#iso:std:iso:11074:ed-3:v1:en:term:3.261
| ISO11074:2025 | medium | aqueous nutritive solution required for bacterial growth (3.194) | ISO 11074:2025 | https://data.geoscience.earth/ncl/ISO11074v2025/3.262 | https://www.iso.org/obp/ui/en/#iso:std:iso:11074:ed-3:v1:en:term:3.262
| ISO11074:2025 | metabolic quotient | specific metabolic activity of soil microorganisms (3.266), which can be calculated as the quotient basal respiration (3.37): microbial biomass (3.47) (3.48) (3.49) Note 1 to entry: Metabolic quotient is usually expressed as milligrams of CO2 carbon released per hour per gram of microbial biomass carbon. | ISO 11074:2025 | https://data.geoscience.earth/ncl/ISO11074v2025/3.263 | https://www.iso.org/obp/ui/en/#iso:std:iso:11074:ed-3:v1:en:term:3.263
| ISO11074:2025 | metric | <sustainable remediation> result of a measurement of an indicator (3.219) 10 t of CO2. | ISO 11074:2025 | https://data.geoscience.earth/ncl/ISO11074v2025/3.264 | https://www.iso.org/obp/ui/en/#iso:std:iso:11074:ed-3:v1:en:term:3.264
| ISO18504 | metric | measurement of an indicator (3.3). EXAMPLE:Tons/Tonnes CO2. | ISO18504:2017 | https://data.geoscience.earth/ncl/ISO18504/3.4 | https://www.iso.org/obp/ui#iso:std:iso:18504:ed-1:v1:en:term:3.4
| ISO11074:2025 | microbial activity | metabolic performance of microorganisms (3.266) Note 1 to entry: It can be measured, for example, as O2 uptake or CO2 release. | ISO 11074:2025 | https://data.geoscience.earth/ncl/ISO11074v2025/3.265 | https://www.iso.org/obp/ui/en/#iso:std:iso:11074:ed-3:v1:en:term:3.265
| ISO11074:2025 | microorganism | organism smaller than 50 µm that can occur as single cells as well as multicellular organism Note 1 to entry: All three domains of life contain microorganisms. Thus, microorganisms include a large variety of procaryotes (bacteria and archaea) as well as eucaryotes (fungi, protists, algae). | ISO 11074:2025 | https://data.geoscience.earth/ncl/ISO11074v2025/3.266 | https://www.iso.org/obp/ui/en/#iso:std:iso:11074:ed-3:v1:en:term:3.266
| ISO11074:2025 | migration pathway | means by which contaminants (3.91) or hazardous substances (3.202) from a particular source (3.484) of contamination (3.93) can spread or distribute Note 1 to entry: A migration pathway does not necessarily link to a receptor (3.370). | ISO 11074:2025 | https://data.geoscience.earth/ncl/ISO11074v2025/3.267 | https://www.iso.org/obp/ui/en/#iso:std:iso:11074:ed-3:v1:en:term:3.267
| ISO21365 | migration pathway | means by which contaminants (3.3) or hazardous substances from a particular source of contamination can spread or distribute. Note 1 to entry: A migration pathway does not necessarily link to a receptor. | ISO 21365:2019 | https://data.geoscience.earth/ncl/ISO21365/3.8 | https://www.iso.org/obp/ui#iso:std:iso:21365:ed-1:v1:en:term:3.8
| ISO11074:2025 | milling | mechanical reduction of the particle size of a sample (3.398) by attrition (friction), impact, or cutting Note 1 to entry: Depending on the nature of the material and of the treatment, one of these techniques is used. | ISO 11074:2025 | https://data.geoscience.earth/ncl/ISO11074v2025/3.268 | https://www.iso.org/obp/ui/en/#iso:std:iso:11074:ed-3:v1:en:term:3.268
| ISO11074:2025 | mineralization | final stage of the biodegradation (3.44) of organic matter (3.301) or organic substances into carbon dioxide, water and the hydrides, oxides or other mineral salts | ISO 11074:2025 | https://data.geoscience.earth/ncl/ISO11074v2025/3.269 | https://www.iso.org/obp/ui/en/#iso:std:iso:11074:ed-3:v1:en:term:3.269
| ISO11074:2025 | minimum increment size | minimum mass or volume of material in an increment (3.218) obtained during composite sampling to ensure that it is representative of the material sampled Note 1 to entry: The fact that every particle in the material to be sampled shall have the same probability of being part of a sample (3.398) results in requirements for the size of the sampling equipment. These requirements determine the amount of material that is obtained with a single sampling operation. | ISO 11074:2025 | https://data.geoscience.earth/ncl/ISO11074v2025/3.270 | https://www.iso.org/obp/ui/en/#iso:std:iso:11074:ed-3:v1:en:term:3.270
| ISO11074:2025 | minimum sample size | minimum mass or volume of material in a sample (3.398) for which the variability caused by the individual particles within that material has a negligible effect Note 1 to entry: The minimum sample size is calculated based on an equation that considers different factors. One of these factors is the variability that is accepted to be caused by the differences between individual particles. When a large amount of variability is chosen for this factor, there will no longer be a “negligible effect”, as mentioned in the definition. However, in normal circumstances, a low value is chosen, accepting only a relatively small amount of variability. | ISO 11074:2025 | https://data.geoscience.earth/ncl/ISO11074v2025/3.271 | https://www.iso.org/obp/ui/en/#iso:std:iso:11074:ed-3:v1:en:term:3.271
| ISO11074:2025 | mixing | combining of components, particles, or layers into a more homogeneous (3.204) state | ISO 11074:2025 | https://data.geoscience.earth/ncl/ISO11074v2025/3.272 | https://www.iso.org/obp/ui/en/#iso:std:iso:11074:ed-3:v1:en:term:3.272
| ISO11074:2025 | mobile treatment system | readily-movable process-based treatment method Lorry or barge mounted. Note 1 to entry: A mobile system can consist of one or more mounted unit operations. For example, separate lorries may carry the main processing unit, the emissions control unit(s), and power generation units. | ISO 11074:2025 | https://data.geoscience.earth/ncl/ISO11074v2025/3.273 | https://www.iso.org/obp/ui/en/#iso:std:iso:11074:ed-3:v1:en:term:3.273
| ISO11074:2025 | mobilization | conversion of substances or soil particles into a mobile form | ISO 11074:2025 | https://data.geoscience.earth/ncl/ISO11074v2025/3.274 | https://www.iso.org/obp/ui/en/#iso:std:iso:11074:ed-3:v1:en:term:3.274
| ISO11074:2025 | modified sample | sample (3.398) or a known fraction of the investigated population (3.331) in which the analyte has been isolated or (usually) concentrated before submission to the laboratory | ISO 11074:2025 | https://data.geoscience.earth/ncl/ISO11074v2025/3.275 | https://www.iso.org/obp/ui/en/#iso:std:iso:11074:ed-3:v1:en:term:3.275
| ISO14008 | monetary valuation | procedure for determining monetary value (3.2.3) | ISO 14008:2019 | https://data.geoscience.earth/ncl/ISO14008/3.2.4 | https://www.iso.org/obp/ui#iso:std:iso:14008:ed-1:v1:en:term:3.2.4
| ISO14008 | monetary value | amount of money representing willingness to pay (WTP) (3.2.1) or willingness to accept compensation (WTA) (3.2.2). Note 1 to entry: What is valued in monetary terms by default is marginal changes in quality or quantity of goods (3.1.2). It is not the absolute value of any given good or service that is valued. The size of change depends on the context. Note 2 to entry: Commonly, the WTP distribution in a given population is skewed. While mean WTP is the theoretically correct measure to use, for example, in cost-benefit analyses, median WTP can be argued to be the better predictor of what the majority of people would actually be willing to pay if the WTP distribution is skewed. This equally applies to WTA. | ISO 14008:2019 | https://data.geoscience.earth/ncl/ISO14008/3.2.3 | https://www.iso.org/obp/ui#iso:std:iso:14008:ed-1:v1:en:term:3.2.3
| ISO24212 | Monitored Natural Attenuation (MNA) | Monitored Natural Attenuation (MNA) is an in-situ treatment which involves long term sampling and analysis of soil, groundwater and/or ground gas to demonstrate that natural physical, chemical and biological processes are adequately managing risks to specific environmental or groundwater receptors. MNA occurs when mass, concentration, mobility and/or toxicity of pollutant are reduced under natural bio- and/or physical- chemical conditions. | ISO 24212: 2024 | https://data.geoscience.earth/ncl/ISO24212/9.4 | https://www.iso.org/obp/ui#iso:std:iso:24212:ed-1:v1:fr:sec:9.4
| ISO11074:2025 | monitoring | process of repetitive observation for defined purposes of one or more elements of the environment, according to pre-arranged schedules in space and time, using comparable methods for environmental sensing and data collection | ISO 11074:2025 | https://data.geoscience.earth/ncl/ISO11074v2025/3.276 | https://www.iso.org/obp/ui/en/#iso:std:iso:11074:ed-3:v1:en:term:3.276
| ISO11074:2025 | monitoring installation | permanent or temporary device used for measuring parameters in the soil | ISO 11074:2025 | https://data.geoscience.earth/ncl/ISO11074v2025/3.277 | https://www.iso.org/obp/ui/en/#iso:std:iso:11074:ed-3:v1:en:term:3.277
| ISO11074:2025 | monitoring site | site (3.443) where there are one or more monitoring areas or installations Note 2 to entry: In the context of managing contaminated land, the monitoring (3.276) carried out at the site can focus on one or more environmental media (e.g. soil, water, soil gas (3.454)). | ISO 11074:2025 | https://data.geoscience.earth/ncl/ISO11074v2025/3.278 | https://www.iso.org/obp/ui/en/#iso:std:iso:11074:ed-3:v1:en:term:3.278
| ISO11074:2025 | mud sample | sample (3.398) obtained from sludge loaded cuttings and/or flushings resulting from solid drillings (3.134) | ISO 11074:2025 | https://data.geoscience.earth/ncl/ISO11074v2025/3.279 | https://www.iso.org/obp/ui/en/#iso:std:iso:11074:ed-3:v1:en:term:3.279
| ISO24212 | Multi-phase extraction (MPE) | Multi Phase Extraction (also called Slurping) is an in-situ technology that utilises vacuum-assisted free product and/or groundwater recovery with bioventing and SVE to simultaneously recover free product (if present) and remediate the vadose and capillary/smear zones and shallow saturated zone. Groundwater, LNAPL, and soil gas typically are recovered simultaneously from wells placed throughout the treatment area. One or more high-vacuum pumps/blowers are used to generate the required vacuum. "Slurping" involves use of a drop tube (stinger) that is placed near the oil-water interface (or bottom of the LNAPL saturated thickness) in each extraction well to focus recovery at the capillary/ smear zone fringe and shallow saturated zone. Drop tubes use high velocity airflow to entrain LNAPL/ water droplets at the liquid interface for removal. The extracted vapors, liquid-phase organics and the contaminated groundwater are then separated and treated using different technologies. Where large volumes of LNAPL are present, this technique can produce explosive atmospheres within the extraction system when using stingers. An alternative approach in this instance, or when the ground is highly productive is the use of a pump within the wells to abstract liquids, minimising the deliberate volatilisation of VOCs. | ISO 24212: 2024 | https://data.geoscience.earth/ncl/ISO24212/9.10 | https://www.iso.org/obp/ui#iso:std:iso:24212:ed-1:v1:fr:sec:9.10
| ISO11074:2025 | multi-stage sampling | sampling (3.410) in which the sample (3.398) is selected by stages, the sampling units at each stage being sampled from the larger sampling units chosen at the previous stage Note 1 to entry: The first set of portions (units or increments (3.218)) taken from the population (3.331) available for sampling is the primary sample (3.348). The subsequent samples (secondary, tertiary, etc.) are the sets of subsamples (3.503), units, items, individuals (3.559), or increments taken from the preceding step. The units can be different at different steps of multistage sampling. | ISO 11074:2025 | https://data.geoscience.earth/ncl/ISO11074v2025/3.280 | https://www.iso.org/obp/ui/en/#iso:std:iso:11074:ed-3:v1:en:term:3.280
| ISO11074:2025 | mycelium | branched hyphae (3.212) network | ISO 11074:2025 | https://data.geoscience.earth/ncl/ISO11074v2025/3.281 | https://www.iso.org/obp/ui/en/#iso:std:iso:11074:ed-3:v1:en:term:3.281
| ISO11074:2025 | mycorrhizal fungus | ubiquitous microorganism (3.266) forming symbiotic association with the roots of vascular plant species | ISO 11074:2025 | https://data.geoscience.earth/ncl/ISO11074v2025/3.282 | https://www.iso.org/obp/ui/en/#iso:std:iso:11074:ed-3:v1:en:term:3.282
| ISO11074:2025 | natural attenuation | natural processes, including chemical, physical, and biological processes, which lead to reduction in contaminant (3.91)concentrations (3.86) in the soil or groundwater (3.191) Note 1 to entry: In the case of groundwater, natural attenuation can occur at the source (3.484) and during migration of contaminants. | ISO 11074:2025 | https://data.geoscience.earth/ncl/ISO11074v2025/3.283 | https://www.iso.org/obp/ui/en/#iso:std:iso:11074:ed-3:v1:en:term:3.283
| ISO11074:2025 | natural background concentration | concentration (3.86) of a substance that is derived solely from natural sources (i.e. of geogenic origin), commonly expressed in terms of average, a range of values, or a natural background value (3.285) | ISO 11074:2025 | https://data.geoscience.earth/ncl/ISO11074v2025/3.284 | https://www.iso.org/obp/ui/en/#iso:std:iso:11074:ed-3:v1:en:term:3.284
| ISO11074:2025 | natural background value | statistical characteristics (3.495) of the natural pedo-geochemical content of a substance in soils | ISO 11074:2025 | https://data.geoscience.earth/ncl/ISO11074v2025/3.285 | https://www.iso.org/obp/ui/en/#iso:std:iso:11074:ed-3:v1:en:term:3.285
| ISO14008 | natural resource | part of nature that provides benefits to humans or underpins human well-being | ISO 14008:2019 | https://data.geoscience.earth/ncl/ISO14008/3.1.5 | https://www.iso.org/obp/ui#iso:std:iso:14008:ed-1:v1:en:term:3.1.5
| ISO11074:2025 | natural soil material | material coming from soil that has been displaced | ISO 11074:2025 | https://data.geoscience.earth/ncl/ISO11074v2025/3.286 | https://www.iso.org/obp/ui/en/#iso:std:iso:11074:ed-3:v1:en:term:3.286
| ISO11074:2025 | negative control | well-characterized material or substance that, when tested by a specific procedure, demonstrates the suitability of the procedure to yield a reproducible, appropriately negative, non-reactive or minimal response in the test system | ISO 11074:2025 | https://data.geoscience.earth/ncl/ISO11074v2025/3.287 | https://www.iso.org/obp/ui/en/#iso:std:iso:11074:ed-3:v1:en:term:3.287
| ISO11074:2025 | nitrification | microbial oxidation (3.305) of ammonium to nitrite and thereafter, to nitrate | ISO 11074:2025 | https://data.geoscience.earth/ncl/ISO11074v2025/3.288 | https://www.iso.org/obp/ui/en/#iso:std:iso:11074:ed-3:v1:en:term:3.288
| ISO11074:2025 | nitrogen mineralization | microbial degradation (3.116) of an organic substance containing nitrogen, through the processes of ammonification (3.20) and nitrification (3.288), to the respective inorganic end-products, specifically ammonium and nitrate | ISO 11074:2025 | https://data.geoscience.earth/ncl/ISO11074v2025/3.289 | https://www.iso.org/obp/ui/en/#iso:std:iso:11074:ed-3:v1:en:term:3.289
| ISO11074:2025 | no observed effect concentration | highest test substance (3.530)concentration (3.86) immediately below the lowest observed effect concentration (LOEC) (3.253) at which no statistically significant effect is observed Note 1 to entry: NOEC has no statistically significant effect (p 0,05) when compared with the control. | ISO 11074:2025 | https://data.geoscience.earth/ncl/ISO11074v2025/3.290 | https://www.iso.org/obp/ui/en/#iso:std:iso:11074:ed-3:v1:en:term:3.290
| ISO11074:2025 | non-aqueous phase liquid | liquid organic substance which is relatively insoluble in water Note 1 to entry: For dense non-aqueous phase liquid (DNAPL), see 3.119. | ISO 11074:2025 | https://data.geoscience.earth/ncl/ISO11074v2025/3.291 | https://www.iso.org/obp/ui/en/#iso:std:iso:11074:ed-3:v1:en:term:3.291
| ISO11074:2025 | non-point source input | input of a substance from a source (3.484) other than a point source Note 1 to entry: See diffuse source input (3.124). | ISO 11074:2025 | https://data.geoscience.earth/ncl/ISO11074v2025/3.292 | https://www.iso.org/obp/ui/en/#iso:std:iso:11074:ed-3:v1:en:term:3.292
| ISO11074:2025 | non-systematic pattern | sampling pattern (3.416) indicating sampling locations based on other than statistical procedures | ISO 11074:2025 | https://data.geoscience.earth/ncl/ISO11074v2025/3.293 | https://www.iso.org/obp/ui/en/#iso:std:iso:11074:ed-3:v1:en:term:3.293
| ISO11074:2025 | non-template control | control that is used as negative control (3.287) in qPCR (3.360) assay to check for the absence of contaminant (3.91) in the qPCR mix | ISO 11074:2025 | https://data.geoscience.earth/ncl/ISO11074v2025/3.294 | https://www.iso.org/obp/ui/en/#iso:std:iso:11074:ed-3:v1:en:term:3.294
| ISO14008 | non-use value | monetary value (3.2.3) of a good (3.1.2) independent of its actual, planned or possible use | ISO 14008:2019 | https://data.geoscience.earth/ncl/ISO14008/3.2.6 | https://www.iso.org/obp/ui#iso:std:iso:14008:ed-1:v1:en:term:3.2.6
| ISO11074:2025 | NSO compound | organic compound that contains nitrogen, sulphur, and oxygen Asphaltenes. Note 1 to entry: NSO compounds occur in organic matter (3.301) and crude oil. NSO compounds can be separated from crude oil by polar solvents such as methanol. | ISO 11074:2025 | https://data.geoscience.earth/ncl/ISO11074v2025/3.295 | https://www.iso.org/obp/ui/en/#iso:std:iso:11074:ed-3:v1:en:term:3.295
| ISO24212 | Off-Gas treatment technologies and wastewater treatment technologies | Extracted groundwater or extracted gas (also called off-gas) may require treatment depending on its composition and national regulation requirements. Treatment may be necessary for wastewater and gas emissions from on site processes but also from in-situ approaches such as SVE (see 9.7) or air-sparging (see 9.8). Other sources of contaminated water resulting from remediation works may also require treatment. This may be the case for example as a result of dewatering of excavations, or dewatering of sludges. There are a large variety of possibles processes than can be suitable for treating different groups of contaminants depending on chemical and physical properties of the compounds in concern (see Annex A, Annex B). Specific separate processes are selected if they can treat the contaminants extracted from a particular remediation system and within a treatment train (e.g. prefiltration process of pumped groundwater contaminated with VOCs, followed by mass transfert into air by air-stripping process, and absorption of the gaseous compounds from off-gases from a stripping process onto granular activated carbon filter). Pretreatment may also be required to remove solids (particles, etc.). | ISO 24212: 2024 | https://data.geoscience.earth/ncl/ISO24212/9.21 | https://www.iso.org/obp/ui#iso:std:iso:24212:ed-1:v1:fr:sec:9.21
| ISO11074:2025 | off-site treatment | treatment applied away from the site (3.443) to be remediated | ISO 11074:2025 | https://data.geoscience.earth/ncl/ISO11074v2025/3.296 | https://www.iso.org/obp/ui/en/#iso:std:iso:11074:ed-3:v1:en:term:3.296
| ISO11074:2025 | one-stage soil gas sampling | sampling (3.410) of soil gas (3.454) directly from a soil gas probe (3.456) placed in soil, without pre-drilling Note 1 to entry: Under extremely hot circumstances, some substances can become gases that would not otherwise be. These are not permanent gases (3.319). | ISO 11074:2025 | https://data.geoscience.earth/ncl/ISO11074v2025/3.297 | https://www.iso.org/obp/ui/en/#iso:std:iso:11074:ed-3:v1:en:term:3.297
| ISO24212 | On-site Thermal desorption | On-site thermal desorption relies on the application of heat to remove volatile contaminants from excavated soil by volatilization or pyrolysis (decomposition by heating) processes (see Annex A). Extracted contaminants are transported within the gas phase and are treated in a gas treatment system. It can be applied on site or off site. | ISO 24212: 2024 | https://data.geoscience.earth/ncl/ISO24212/9.7 | https://www.iso.org/obp/ui#iso:std:iso:24212:ed-1:v1:fr:sec:9.7
| ISO11074:2025 | on-site treatment | treatment applied on the site (3.443) being remediated | ISO 11074:2025 | https://data.geoscience.earth/ncl/ISO11074v2025/3.298 | https://www.iso.org/obp/ui/en/#iso:std:iso:11074:ed-3:v1:en:term:3.298
| ISO11074:2025 | optical density of bacterial inoculum | measurement of the attenuation of a light beam passing through a bacterial suspension at 600 nm (used to determine the cell count indirectly) Note 1 to entry: In a bacterial test, the absorbance is usually measured as FAU (formazine attenuation units) at 600 nm. | ISO 11074:2025 | https://data.geoscience.earth/ncl/ISO11074v2025/3.299 | https://www.iso.org/obp/ui/en/#iso:std:iso:11074:ed-3:v1:en:term:3.299
| ISO11074:2025 | organic carbon | summarizing parameter including all the carbon forms for dissolved (dissolved organic carbon (DOC) (3.128)) and total organic compounds (total organic carbon (TOC) (3.539)) Note 1 to entry: Organic carbon is not synonymous with organic matter (3.301). | ISO 11074:2025 | https://data.geoscience.earth/ncl/ISO11074v2025/3.300 | https://www.iso.org/obp/ui/en/#iso:std:iso:11074:ed-3:v1:en:term:3.300
| ISO11074:2025 | organic matter | matter consisting of plant and/or animal organic materials, and the conversion products of those materials Humus (3.208). | ISO 11074:2025 | https://data.geoscience.earth/ncl/ISO11074v2025/3.301 | https://www.iso.org/obp/ui/en/#iso:std:iso:11074:ed-3:v1:en:term:3.301
| ISO11074:2025 | orientation sample | sample (3.398) obtained by methods of lower cost and leading to results of lower reliability Note 1 to entry: Taking orientation samples is a common screening practice in the exploratory stage of extending soil sampling programmes (3.420). | ISO 11074:2025 | https://data.geoscience.earth/ncl/ISO11074v2025/3.302 | https://www.iso.org/obp/ui/en/#iso:std:iso:11074:ed-3:v1:en:term:3.302
| ISO11074:2025 | oriented sample | sample (3.398) obtained in such a way that the original spatial orientation is marked on the sample before it is taken Note 1 to entry: This technique is usually applied to hard rock samples or preconditioned, unconsolidated soil intended for structural or textural examination. | ISO 11074:2025 | https://data.geoscience.earth/ncl/ISO11074v2025/3.303 | https://www.iso.org/obp/ui/en/#iso:std:iso:11074:ed-3:v1:en:term:3.303
| ISO11074:2025 | orphan site | site (3.443) for which no owner or other responsible party for pollution can be identified | ISO 11074:2025 | https://data.geoscience.earth/ncl/ISO11074v2025/3.304 | https://www.iso.org/obp/ui/en/#iso:std:iso:11074:ed-3:v1:en:term:3.304
| ISO11074:2025 | oxidation | loss of an electron by an atom or group of atoms Change in oxidation stage (e.g. As(V) to As(III)), addition of oxygen to an organic molecule, hydrolysis (3.211) of an inorganic or organic species. | ISO 11074:2025 | https://data.geoscience.earth/ncl/ISO11074v2025/3.305 | https://www.iso.org/obp/ui/en/#iso:std:iso:11074:ed-3:v1:en:term:3.305
| ISO11074:2025 | parent material | unweathered organic or inorganic solid or unconsolidated rock from which soil developed or originated Note 1 to entry: It can include material from alluvial, colluvial, and aeolian origins. | ISO 11074:2025 | https://data.geoscience.earth/ncl/ISO11074v2025/3.306 | https://www.iso.org/obp/ui/en/#iso:std:iso:11074:ed-3:v1:en:term:3.306
| ISO11074:2025 | particle size distribution | distribution of the soil mineral particles according to predefined classes of size | ISO 11074:2025 | https://data.geoscience.earth/ncl/ISO11074v2025/3.307 | https://www.iso.org/obp/ui/en/#iso:std:iso:11074:ed-3:v1:en:term:3.307
| ISO11074:2025 | particle size reduction | crushing (3.268) of the sample (3.398) in order to reduce the particle size of the whole (sub)‑sample without reducing (3.372) the sample size (3.406) (mass) | ISO 11074:2025 | https://data.geoscience.earth/ncl/ISO11074v2025/3.308 | https://www.iso.org/obp/ui/en/#iso:std:iso:11074:ed-3:v1:en:term:3.308
| ISO11074:2025 | partition coefficient | ratio between the concentrations (3.86) of a substance in two different media and e.g. environmental compartments Note 1 to entry: Henry’s coefficient is a commonly used specification of a partition coefficient between soil water (3.479) and soil air. | ISO 11074:2025 | https://data.geoscience.earth/ncl/ISO11074v2025/3.309 | https://www.iso.org/obp/ui/en/#iso:std:iso:11074:ed-3:v1:en:term:3.309
| ISO11074:2025 | partition coefficient between soil and plant | ratio between the concentrations (3.86) of a substance in the soil and in plant material | ISO 11074:2025 | https://data.geoscience.earth/ncl/ISO11074v2025/3.310 | https://www.iso.org/obp/ui/en/#iso:std:iso:11074:ed-3:v1:en:term:3.310
| ISO11074:2025 | partition coefficient between soil organic matter and soil water | ratio of the concentration (3.86) of a substance in the soil organic matter (3.301) fraction to that in the soil-water phase Note 1 to entry: This partition coefficient (3.309) is often expressed in relation to the soil organic carbon (3.300) content (hence: Koc). | ISO 11074:2025 | https://data.geoscience.earth/ncl/ISO11074v2025/3.311 | https://www.iso.org/obp/ui/en/#iso:std:iso:11074:ed-3:v1:en:term:3.311
| ISO11074:2025 | partitioning | extent to which a compound of a hydrocarbon (3.210) mixture separates into different media (or phases) based on its chemical and physical properties and the size and properties of the media | ISO 11074:2025 | https://data.geoscience.earth/ncl/ISO11074v2025/3.312 | https://www.iso.org/obp/ui/en/#iso:std:iso:11074:ed-3:v1:en:term:3.312
| ISO11074:2025 | passive protective measure | protective measure (3.354) that provides protection solely through its presence Soil cover system (3.102), a containment (3.90) barrier system designed to protect groundwater (3.191) from migrating chemicals, a barrier system designed to prevent migration of gas towards housing, a coating system for concrete to protect it against attack by an aggressive chemical. | ISO 11074:2025 | https://data.geoscience.earth/ncl/ISO11074v2025/3.313 | https://www.iso.org/obp/ui/en/#iso:std:iso:11074:ed-3:v1:en:term:3.313
| ISO11074:2025 | passive soil gas sampling | sampling (3.410) based on the adsorption of gases of the ground on an adsorbent placed in the ground, without using artificially reduced pressure | ISO 11074:2025 | https://data.geoscience.earth/ncl/ISO11074v2025/3.314 | https://www.iso.org/obp/ui/en/#iso:std:iso:11074:ed-3:v1:en:term:3.314
| ISO11074:2025 | pedo-geochemical background value | statistical characteristics (3.495) of the pedo-geochemical content Note 1 to entry: Any estimate of pedo-geochemical background value is prone to a certain amount of error given the uncertainty (3.555) associated with determining the pedo-geochemical content. | ISO 11074:2025 | https://data.geoscience.earth/ncl/ISO11074v2025/3.315 | https://www.iso.org/obp/ui/en/#iso:std:iso:11074:ed-3:v1:en:term:3.315
| ISO19258 | pedo-geochemical background value | statistical characteristic (3.8) of the pedo-geochemical concentration (3.4). Note 1 to entry: Any estimate of pedo-geochemical background value is prone to certain errors given the uncertainty associated with determining the pedo-geochemical concentration. [SOURCE:ISO 11074:2015, 3.5.9, modified — In the definition, “concentration” has replaced “content”.] | ISO19258:2018 | https://data.geoscience.earth/ncl/ISO19258/3.5 | https://www.iso.org/obp/ui#iso:std:iso:19258:ed-2:v1:en:term:3.5
| ISO11074:2025 | pedo-geochemical concentration | concentration (3.86) of a substance in a soil resulting from natural geological and pedological processes, excluding any addition of anthropogenic origin Note 1 to entry: It is difficult to determine the precise pedo-geochemical concentration of certain substances in soil due to the presence of anthropogenic diffuse contamination (3.93). | ISO 11074:2025 | https://data.geoscience.earth/ncl/ISO11074v2025/3.316 | https://www.iso.org/obp/ui/en/#iso:std:iso:11074:ed-3:v1:en:term:3.316
| ISO19258 | pedo-geochemical concentration | concentration of a substance in a soil resulting from natural geological and pedological processes, excluding any addition of anthropogenic origin. Note 1 to entry: It is difficult to determine the precise pedo-geochemical concentration of certain substances in soil due to the presence of anthropogenic diffuse contamination. | ISO19258:2018 | https://data.geoscience.earth/ncl/ISO19258/3.4 | https://www.iso.org/obp/ui#iso:std:iso:19258:ed-2:v1:en:term:3.4
| ISO11074:2025 | perched water table | isolated body of groundwater (3.191), which is limited in lateral and vertical extent, located within the unsaturated zone (3.560) overlying a much more extensive groundwater body | ISO 11074:2025 | https://data.geoscience.earth/ncl/ISO11074v2025/3.317 | https://www.iso.org/obp/ui/en/#iso:std:iso:11074:ed-3:v1:en:term:3.317
| ISO11074:2025 | percolating water | infiltrating water that moves downward in the pore space (3.332) due to gravity | ISO 11074:2025 | https://data.geoscience.earth/ncl/ISO11074v2025/3.318 | https://www.iso.org/obp/ui/en/#iso:std:iso:11074:ed-3:v1:en:term:3.318
| ISO11074:2025 | permanent gas | element or compound that is a gas at all ambient temperatures likely to be encountered on the surface of the earth | ISO 11074:2025 | https://data.geoscience.earth/ncl/ISO11074v2025/3.319 | https://www.iso.org/obp/ui/en/#iso:std:iso:11074:ed-3:v1:en:term:3.319
| ISO11074:2025 | permanent monitoring area | representative area chosen according to specific criteria where one or more environmental mediums (3.147) are investigated over long periods to obtain reliable information on the effects of environmental influences Note 1 to entry: One or more permanent monitoring areas can be part of a monitoring site (3.278). | ISO 11074:2025 | https://data.geoscience.earth/ncl/ISO11074v2025/3.320 | https://www.iso.org/obp/ui/en/#iso:std:iso:11074:ed-3:v1:en:term:3.320
| ISO24212 | Permeable reactive barrier (PRB) systems | A Permeable Reactive Barrier (PRB) enables the remediation of contaminated groundwater. PRB consist of a vertical permeable zone made of reactive materials (also called Reactive Zone - RZ). It is placed perpendicular to the groundwater flow direction in order to intercept a plume of dissolved contaminants in the saturated zone. Targeted contaminants can be either immobilized (absorbed) or chemically and/or biologically degraded, detoxified, mineralized or converted into less innocuous forms as they migrate passively through the reactive zone under the control of natural hydraulic gradient. | ISO 24212: 2024 | https://data.geoscience.earth/ncl/ISO24212/9.18 | https://www.iso.org/obp/ui#iso:std:iso:24212:ed-1:v1:fr:sec:9.18
| ISO11074:2025 | persistence | <description of soil> resistance of a substance to chemical changes Note 1 to entry: Persistence is always related to environmental conditions. Thus, a substance can be persistent in one soil, but not in another. | ISO 11074:2025 | https://data.geoscience.earth/ncl/ISO11074v2025/3.321 | https://www.iso.org/obp/ui/en/#iso:std:iso:11074:ed-3:v1:en:term:3.321
| ISO11074:2025 | persistence | <biodegradability> residence time of a chemical species in a specifically defined compartment of the environment | ISO 11074:2025 | https://data.geoscience.earth/ncl/ISO11074v2025/3.322 | https://www.iso.org/obp/ui/en/#iso:std:iso:11074:ed-3:v1:en:term:3.322
| ISO11074:2025 | petroleum hydrocarbon | organic compound comprised of carbon and hydrogen atoms arranged in varying structural configurations which make up the principal constituents of crude oil and petroleum products Note 1 to entry: Mineral oil is a colloquial term for petroleum hydrocarbons or petroleum products. | ISO 11074:2025 | https://data.geoscience.earth/ncl/ISO11074v2025/3.323 | https://www.iso.org/obp/ui/en/#iso:std:iso:11074:ed-3:v1:en:term:3.323
| ISO11074:2025 | physical treatment | process-based treatment method based primarily on physical processes such as dewatering, particle size separation, magnetic separation, flotation, washing, solvent extraction (3.482), thermal treatment (3.533), vapour extraction Note 1 to entry: Chemicals can be used to enhance the effectiveness (3.142) of some physical processes. | ISO 11074:2025 | https://data.geoscience.earth/ncl/ISO11074v2025/3.324 | https://www.iso.org/obp/ui/en/#iso:std:iso:11074:ed-3:v1:en:term:3.324
| ISO11074:2025 | phytoavailability | availability of a chemical species present in the soil for plants Note 1 to entry: It is estimated by partial chemical extraction, also called “selective”. | ISO 11074:2025 | https://data.geoscience.earth/ncl/ISO11074v2025/3.325 | https://www.iso.org/obp/ui/en/#iso:std:iso:11074:ed-3:v1:en:term:3.325
| ISO11074:2025 | phytoremediation | methods using the natural activities of plants to transform, destroy, fix, or immobilise contaminants (3.91) Note 1 to entry: Some plants (called accumulating plants) can accumulate toxic substances in their tissues. | ISO 11074:2025 | https://data.geoscience.earth/ncl/ISO11074v2025/3.326 | https://www.iso.org/obp/ui/en/#iso:std:iso:11074:ed-3:v1:en:term:3.326
| ISO11074:2025 | point source input | input of a substance from a stationary discrete source (3.484) of definite size Note 2 to entry: Point source input can cause both locally contaminated sites (3.248) and relatively uniformly contaminated sites (3.558). | ISO 11074:2025 | https://data.geoscience.earth/ncl/ISO11074v2025/3.327 | https://www.iso.org/obp/ui/en/#iso:std:iso:11074:ed-3:v1:en:term:3.327
| ISO11074:2025 | pollutant | substance or agent present in an environmental medium (3.147), which, due to its properties, amount or concentration (3.86), causes adverse impacts on the environmental medium | ISO11074:2025 | https://data.geoscience.earth/ncl/ISO11074v2025/3.328 | https://www.iso.org/obp/ui/en/#iso:std:iso:11074:ed-3:v1:en:term:3.328
| ISO21365 | pollutant | substance or agent present in an environmental medium (3.3), which, due to its properties, amount or concentration, causes adverse impacts on an environmental medium. Note 1 to entry: ISO 11074:2015, 3.4.18 defines “pollutant” as “substance or agent present in the soil (or groundwater) which, due to its properties, amount or concentration, causes adverse impacts on soil functions” | ISO 21365:2019. Soil quality — Conceptual site models for potentially contaminated sites.https://www.iso.org/standard/70772.html | https://data.geoscience.earth/ncl/ISO21365/3.9 | https://www.iso.org/obp/ui#iso:std:iso:21365:ed-1:v1:en:term:3.9
| ISO11074:2025 | polycyclic aromatic hydrocarbon | compound whose molecules contain two or more simple aromatic rings fused together by sharing two neighbouring carbon atoms Naphthalene, anthracene, phenanthrene and benzo(a)pyrene. | ISO 11074:2025 | https://data.geoscience.earth/ncl/ISO11074v2025/3.329 | https://www.iso.org/obp/ui/en/#iso:std:iso:11074:ed-3:v1:en:term:3.329
| ISO11074:2025 | polymerase chain reaction | method allowing the amplification of a specific DNA sequence using a specific pair of oligonucleotide primers | ISO 11074:2025 | https://data.geoscience.earth/ncl/ISO11074v2025/3.330 | https://www.iso.org/obp/ui/en/#iso:std:iso:11074:ed-3:v1:en:term:3.330
| ISO11074:2025 | population | <soil sampling> entirety of a soil volume or mass about which information is sought via sampling (3.410) The entirety can be a particular site (3.443), in situ volume of soil, stockpile (3.496), truck load. | ISO 11074:2025 | https://data.geoscience.earth/ncl/ISO11074v2025/3.331 | https://www.iso.org/obp/ui/en/#iso:std:iso:11074:ed-3:v1:en:term:3.331
| ISO11074:2025 | pore space | all volumes of a soil sample (3.398) or horizon not occupied by the solid phase and therefore available either for air or for the storage or circulation of fluids | ISO 11074:2025 | https://data.geoscience.earth/ncl/ISO11074v2025/3.332 | https://www.iso.org/obp/ui/en/#iso:std:iso:11074:ed-3:v1:en:term:3.332
| ISO11074:2025 | pore water | all volumes of a soil sample (3.398) or horizon not occupied by the solid phase and filled with fluids | ISO 11074:2025 | https://data.geoscience.earth/ncl/ISO11074v2025/3.333 | https://www.iso.org/obp/ui/en/#iso:std:iso:11074:ed-3:v1:en:term:3.333
| ISO11074:2025 | porosity | volume of pores in a soil sample (3.398) (non-solid volume) divided by the bulk volume (3.64) of the sample | ISO 11074:2025 | https://data.geoscience.earth/ncl/ISO11074v2025/3.334 | https://www.iso.org/obp/ui/en/#iso:std:iso:11074:ed-3:v1:en:term:3.334
| ISO11074:2025 | positive control | test which contains a known amount of the analyte in the test material (3.524) which will produce a known response | ISO 11074:2025 | https://data.geoscience.earth/ncl/ISO11074v2025/3.335 | https://www.iso.org/obp/ui/en/#iso:std:iso:11074:ed-3:v1:en:term:3.335
| ISO11074:2025 | post-treatment measure | activity applied to the product of a process-based treatment to prepare it for disposal or reuse EXAMPLE Drying (3.135). Drying (3.135) | ISO 11074:2025 | https://data.geoscience.earth/ncl/ISO11074v2025/3.336 | https://www.iso.org/obp/ui/en/#iso:std:iso:11074:ed-3:v1:en:term:3.336
| ISO11074:2025 | potential soil productivity | ability of a soil to produce yields under optimum conditions (e.g. fertilizers, pesticides, irrigation, soil cultivation) | ISO 11074:2025 | https://data.geoscience.earth/ncl/ISO11074v2025/3.338 | https://www.iso.org/obp/ui/en/#iso:std:iso:11074:ed-3:v1:en:term:3.338
| EU Soil Monitoring Law | potentially contaminated site | a delineated area where soil contamination or contamination of bedrock or parent material caused by point-source anthropogenic activities is suspected based on relevant evidence; | Proposal for a DIRECTIVE OF THE EUROPEAN PARLIAMENT AND OF THE COUNCIL on Soil Monitoring and Resilience (Soil Monitoring Law), Directorate-General for Environment, Version from June 3rd 2025. https://www.europarl.europa.eu/meetdocs/2024_2029/plmrep/COMMITTEES/ENVI/DV/2025/06-03/Soil_monitoring_law-consolidated_text_EN.pdf | https://data.geoscience.earth/ncl/EUSoilMonitoringLaw/9b
| ISO11074:2025 | potentially harmful substance | substance which, by its chemical form, concentration (3.86) or presence, can be dangerous for humans or the environment Note 1 to entry: It can be present naturally or as a result of human activity. | ISO 11074:2025 | https://data.geoscience.earth/ncl/ISO11074v2025/3.337 | https://www.iso.org/obp/ui/en/#iso:std:iso:11074:ed-3:v1:en:term:3.337
| ISO11074:2025 | precipitation | chemical reaction in solution resulting in the formation of a solid product | ISO 11074:2025 | https://data.geoscience.earth/ncl/ISO11074v2025/3.339 | https://www.iso.org/obp/ui/en/#iso:std:iso:11074:ed-3:v1:en:term:3.339
| ISO11074:2025 | prediction | process of forming a statistic from observed values to predict random variables at an unsampled location | ISO 11074:2025 | https://data.geoscience.earth/ncl/ISO11074v2025/3.340 | https://www.iso.org/obp/ui/en/#iso:std:iso:11074:ed-3:v1:en:term:3.340
| ISO11074:2025 | preliminary assessment | desktop risk assessment (3.395) based on the possible contamination (3.93), its release, and effect taking into account similar situations and site (3.443)characteristics (3.70) from existing databases such as site history, contaminant (3.91) characteristics, geological maps, or weather records Note 1 to entry: The preliminary assessment does not require site specific data, such as soil sampling. The purpose of the preliminary assessment is to decide about the need for further study. | ISO 11074:2025 | https://data.geoscience.earth/ncl/ISO11074v2025/3.341 | https://www.iso.org/obp/ui/en/#iso:std:iso:11074:ed-3:v1:en:term:3.341
| ISO11074:2025 | preliminary investigation | desk study and site (3.443) reconnaissance | ISO 11074:2025 | https://data.geoscience.earth/ncl/ISO11074v2025/3.342 | https://www.iso.org/obp/ui/en/#iso:std:iso:11074:ed-3:v1:en:term:3.342
| ISO11074:2025 | pretreatment measure | activity (e.g. drying (3.135), grinding (3.268), grading) applied to a material before it enters the main treatment process or treatment train | ISO 11074:2025 | https://data.geoscience.earth/ncl/ISO11074v2025/3.343 | https://www.iso.org/obp/ui/en/#iso:std:iso:11074:ed-3:v1:en:term:3.343
| ISO11074:2025 | preventive measure | measure to avoid hazard (3.200) | ISO 11074:2025 | https://data.geoscience.earth/ncl/ISO11074v2025/3.344 | https://www.iso.org/obp/ui/en/#iso:std:iso:11074:ed-3:v1:en:term:3.344
| ISO11074:2025 | primary biodegradation | degradation (3.116) of a substance to an extent sufficient to remove some characteristic property of the parent molecule Note 1 to entry: In practice, this is determined by analysis as a loss of parent compound or some specific function of the parent compound. | ISO 11074:2025 | https://data.geoscience.earth/ncl/ISO11074v2025/3.345 | https://www.iso.org/obp/ui/en/#iso:std:iso:11074:ed-3:v1:en:term:3.345
| ISO11074:2025 | primary degradation | degradation (3.116) or alteration of the molecular structure of a substance to an extent sufficient to remove some characteristic property | ISO 11074:2025 | https://data.geoscience.earth/ncl/ISO11074v2025/3.346 | https://www.iso.org/obp/ui/en/#iso:std:iso:11074:ed-3:v1:en:term:3.346
| ISO11074:2025 | primary objective | short description of what is to be achieved by the sampling (3.410) in terms of, for example, questions to answer, characteristics (3.70) to determine, or whether spatial information or average information is required | ISO 11074:2025 | https://data.geoscience.earth/ncl/ISO11074v2025/3.347 | https://www.iso.org/obp/ui/en/#iso:std:iso:11074:ed-3:v1:en:term:3.347
| ISO11074:2025 | primary sample | sample (3.398) taken from a population (3.331) during the first stage of multi-stage sampling (3.280) Note 1 to entry: Primary samples can be either combined (composite sample (3.83) (3.84)) or kept separate (gross sample). | ISO 11074:2025 | https://data.geoscience.earth/ncl/ISO11074v2025/3.348 | https://www.iso.org/obp/ui/en/#iso:std:iso:11074:ed-3:v1:en:term:3.348
| ISO11074:2025 | primary treatment | <contaminated water> stage of treatment involving the removal of suspended solids from raw wastewater or after preliminary treatment Note 1 to entry: This treatment usually forms the first stage of a treatment train for contaminated water. | ISO 11074:2025 | https://data.geoscience.earth/ncl/ISO11074v2025/3.349 | https://www.iso.org/obp/ui/en/#iso:std:iso:11074:ed-3:v1:en:term:3.349
| ISO11074:2025 | principal sampling situation | one of four sampling situations characterised by a combination of whether information is required on spatial distribution or average properties, with whether in-ground sampling (3.224) or above‑ground sampling (3.7) is required Note 1 to entry: The concept is illustrated in ISO 18400-104:2018, Table 2. | ISO 11074:2025 | https://data.geoscience.earth/ncl/ISO11074v2025/3.350 | https://www.iso.org/obp/ui/en/#iso:std:iso:11074:ed-3:v1:en:term:3.350
| ISO11074:2025 | probabilistic sampling | sampling (3.410) to ensure that each particle or element in the population (3.331) has an equal chance of being part of the sample (3.398) Note 1 to entry: This means it is easy to obtain a quantifiable level of reliability (or uncertainty (3.555)) in the estimated mean value and enables estimation of variability of the results for the population being tested. | ISO 11074:2025 | https://data.geoscience.earth/ncl/ISO11074v2025/3.351 | https://www.iso.org/obp/ui/en/#iso:std:iso:11074:ed-3:v1:en:term:3.351
| ISO11074:2025 | profile description | description, according to a specified system or terminology, of the features of a soil exposed in a pit or section and its environment Note 1 to entry: See ISO 25177. | ISO 11074:2025 | https://data.geoscience.earth/ncl/ISO11074v2025/3.352 | https://www.iso.org/obp/ui/en/#iso:std:iso:11074:ed-3:v1:en:term:3.352
| ISO11074:2025 | project manager | individual responsible for the development of both the sampling programme (3.420) and the sampling plan (3.417) | ISO 11074:2025 | https://data.geoscience.earth/ncl/ISO11074v2025/3.353 | https://www.iso.org/obp/ui/en/#iso:std:iso:11074:ed-3:v1:en:term:3.353
| ISO11074:2025 | protective measure | measure designed to protect a specified target against an identified hazard (3.200) or risk (3.393) Note 2 to entry: Many protective systems combine active and passive elements. | ISO 11074:2025 | https://data.geoscience.earth/ncl/ISO11074v2025/3.354 | https://www.iso.org/obp/ui/en/#iso:std:iso:11074:ed-3:v1:en:term:3.354
| ISO11074:2025 | pseudo-total concentration | <for inorganics> amount of an element determined using a strong acid or combination of acids as extractant Note 2 to entry: Depending on the element and the soil matrix, the pseudo-total concentration is typically 70 % to 90 % of the true total concentration (3.537) (3.538). | ISO 11074:2025 | https://data.geoscience.earth/ncl/ISO11074v2025/3.355 | https://www.iso.org/obp/ui/en/#iso:std:iso:11074:ed-3:v1:en:term:3.355
| EU Soil Monitoring Law | public concerned | the public affected or likely to be affected by soil degradation, or having an interest in the decision-making procedures related to the implementation of the obligations under this Directive, including land owners, managers and users, as well as non-governmental organisations promoting the protection of human health or the environment and meeting any requirements under national law. | Proposal for a DIRECTIVE OF THE EUROPEAN PARLIAMENT AND OF THE COUNCIL on Soil Monitoring and Resilience (Soil Monitoring Law), Directorate-General for Environment, Version from June 3rd 2025. https://www.europarl.europa.eu/meetdocs/2024_2029/plmrep/COMMITTEES/ENVI/DV/2025/06-03/Soil_monitoring_law-consolidated_text_EN.pdf | https://data.geoscience.earth/ncl/EUSoilMonitoringLaw/19
| ISO11074:2025 | public health protection plan | plan providing an assessment of the public health risks (3.393) associated with remediation (3.380), the measures to be taken to minimize risks, the point when corrective action will be taken, and identifying those responsible for monitoring (3.276) and for taking action | ISO 11074:2025 | https://data.geoscience.earth/ncl/ISO11074v2025/3.356 | https://www.iso.org/obp/ui/en/#iso:std:iso:11074:ed-3:v1:en:term:3.356
| ISO11074:2025 | pump and treat system | system in which water is extracted for treatment above ground | ISO 11074:2025 | https://data.geoscience.earth/ncl/ISO11074v2025/3.357 | https://www.iso.org/obp/ui/en/#iso:std:iso:11074:ed-3:v1:en:term:3.357
| ISO14008 | purchasing power parity | currency exchange rate between two countries at which the same bundle of goods (3.1.2) can be bought | ISO 14008:2019 | https://data.geoscience.earth/ncl/ISO14008/3.2.19 | https://www.iso.org/obp/ui#iso:std:iso:14008:ed-1:v1:en:term:3.2.19
| ISO11074:2025 | pure water | grade of water, produced, for example, by single distillation, by de-ionization, by ultra-filtration or by reverse osmosis | ISO 11074:2025 | https://data.geoscience.earth/ncl/ISO11074v2025/3.358 | https://www.iso.org/obp/ui/en/#iso:std:iso:11074:ed-3:v1:en:term:3.358
| ISO11074:2025 | pyrolysis | chemical change caused by heat in the absence of oxygen | ISO 11074:2025 | https://data.geoscience.earth/ncl/ISO11074v2025/3.359 | https://www.iso.org/obp/ui/en/#iso:std:iso:11074:ed-3:v1:en:term:3.359
| ISO11074:2025 | quality control sample | sample (3.398) usually relating to the quality assurance of field sampling Note 1 to entry: Three types can be distinguished: field blanks (3.165), split samples (3.489), and field spikes (3.168). | ISO 11074:2025 | https://data.geoscience.earth/ncl/ISO11074v2025/3.362 | https://www.iso.org/obp/ui/en/#iso:std:iso:11074:ed-3:v1:en:term:3.362
| ISO11074:2025 | quantitative polymerase chain reaction | method allowing the quantification, in a DNA template, of the number of copies of a specific DNA sequence using a specific pair of oligonucleotide primers | ISO 11074:2025 | https://data.geoscience.earth/ncl/ISO11074v2025/3.360 | https://www.iso.org/obp/ui/en/#iso:std:iso:11074:ed-3:v1:en:term:3.360
| ISO11074:2025 | quantitative polymerase chain reaction standard | cloned DNA target used as template for qPCR (3.360) reaction to establish the standard curve relating the abundance of target sequence as a function of cycle threshold (3.108) values (Ct) | ISO 11074:2025 | https://data.geoscience.earth/ncl/ISO11074v2025/3.361 | https://www.iso.org/obp/ui/en/#iso:std:iso:11074:ed-3:v1:en:term:3.361
| ISO11074:2025 | quantitative risk assessment | risk assessment (3.395) performed with the data from the site (3.443) investigations using databases and numerical models for contaminant (3.91) release assessment, environmental fate analysis (3.145), exposure assessment (3.161), environmental impact analysis, and an uncertainty (3.555) analysis | ISO 11074:2025 | https://data.geoscience.earth/ncl/ISO11074v2025/3.363 | https://www.iso.org/obp/ui/en/#iso:std:iso:11074:ed-3:v1:en:term:3.363
| ISO11074:2025 | quartering | reduction of a sample (3.398) in size by formation and combination of quarters of a granular or powdered sample Note 1 to entry: Two opposite quarters are combined while the other two quarters are discarded. The process is repeated as many times as necessary to obtain the quantity desired for some final use (e.g. as the laboratory sample (3.236) or as the test sample (3.528)). | ISO 11074:2025 | https://data.geoscience.earth/ncl/ISO11074v2025/3.364 | https://www.iso.org/obp/ui/en/#iso:std:iso:11074:ed-3:v1:en:term:3.364
| ISO11074:2025 | radicle | portion of the plant embryo which develops into the primary root | ISO 11074:2025 | https://data.geoscience.earth/ncl/ISO11074v2025/3.365 | https://www.iso.org/obp/ui/en/#iso:std:iso:11074:ed-3:v1:en:term:3.365
| ISO11074:2025 | rate of CO2 formation | amount of CO2 released per time unit from a mass unit of soil Note 1 to entry: CO2 formation is half part of the soil respiration, the other part is O2 consumption. | ISO 11074:2025 | https://data.geoscience.earth/ncl/ISO11074v2025/3.366 | https://www.iso.org/obp/ui/en/#iso:std:iso:11074:ed-3:v1:en:term:3.366
| ISO11074:2025 | rate of O2 consumption | amount of O2 consumed per time unit from a mass unit of soil Note 1 to entry: O2 consumption is half part of the soil respiration, the other part is CO2 formation. | ISO 11074:2025 | https://data.geoscience.earth/ncl/ISO11074v2025/3.367 | https://www.iso.org/obp/ui/en/#iso:std:iso:11074:ed-3:v1:en:term:3.367
| ISO11074:2025 | reaction time | time it takes for the enzyme (3.149) to react (from the addition of the resazurin solution until the end of the reaction) | ISO 11074:2025 | https://data.geoscience.earth/ncl/ISO11074v2025/3.368 | https://www.iso.org/obp/ui/en/#iso:std:iso:11074:ed-3:v1:en:term:3.368
| ISO11074:2025 | reactive barrier | permeable in-ground wall which absorbs, reacts with, or degrades contaminants (3.91) in groundwater (3.191) migrating through it | ISO 11074:2025 | https://data.geoscience.earth/ncl/ISO11074v2025/3.369 | https://www.iso.org/obp/ui/en/#iso:std:iso:11074:ed-3:v1:en:term:3.369
| ISO11074:2025 | receptor | entity that is vulnerable to the adverse effect(s) of a hazardous substance (3.202) or agent Note 1 to entry: Receptors can include persons (e.g. trespassers, current and intended users, construction workers), other organisms or complete ecosystems, environmental media or artificial construction. | ISO 11074:2025 | https://data.geoscience.earth/ncl/ISO11074v2025/3.370 | https://www.iso.org/obp/ui/en/#iso:std:iso:11074:ed-3:v1:en:term:3.370
| ISO21365 | receptor | defined entity that is vulnerable to the adverse effect(s) of a hazardous substance or agent. Note 1 to entry: Receptors might include persons (e.g. trespassers, current and intended users, construction workers), other organisms or complete ecosystems, environmental media or artificial construction. [SOURCE:ISO 11074:2015, 3.3.29, modified, note added] | ISO 21365:2019. Soil quality — Conceptual site models for potentially contaminated sites.https://www.iso.org/standard/70772.html | https://data.geoscience.earth/ncl/ISO21365/3.10 | https://www.iso.org/obp/ui#iso:std:iso:21365:ed-1:v1:en:term:3.10
| ISO11074:2025 | reclamation | return of damaged, degraded, or derelict land to a beneficial use ; Note 1 to entry: The term remediation (3.380) is commonly reserved for the process of dealing with contaminated/polluted sites. | ISO 11074:2025 | https://data.geoscience.earth/ncl/ISO11074v2025/3.371 | https://www.iso.org/obp/ui/en/#iso:std:iso:11074:ed-3:v1:en:term:3.371
| ISO11074:2025 | reducing | decreasing the size of the sample (3.398) | ISO 11074:2025 | https://data.geoscience.earth/ncl/ISO11074v2025/3.372 | https://www.iso.org/obp/ui/en/#iso:std:iso:11074:ed-3:v1:en:term:3.372
| ISO11074:2025 | reduction | addition of an electron to an atom or group Change in oxidation (3.305) stage of an atom (e.g. As(V) to As(III)). | ISO 11074:2025 | https://data.geoscience.earth/ncl/ISO11074v2025/3.373 | https://www.iso.org/obp/ui/en/#iso:std:iso:11074:ed-3:v1:en:term:3.373
| ISO11074:2025 | reference material | material or substance, one or more of whose property values are sufficiently homogeneous (3.204) and well established to be used for the calibration of an apparatus, the assessment of a measurement method, or for assigning values to materials Water for the calibration of viscometers, sapphire as a heat-capacity calibrant in calorimetry, and solutions used for calibration in chemical analysis. Note 1 to entry: A reference material can be in the form of a pure or mixed gas, liquid, or solid. | ISO 11074:2025 | https://data.geoscience.earth/ncl/ISO11074v2025/3.374 | https://www.iso.org/obp/ui/en/#iso:std:iso:11074:ed-3:v1:en:term:3.374
| ISO11074:2025 | reference site | area whose one or more element concentrations (3.86) are well characterised in terms of spatial/time variability | ISO 11074:2025 | https://data.geoscience.earth/ncl/ISO11074v2025/3.375 | https://www.iso.org/obp/ui/en/#iso:std:iso:11074:ed-3:v1:en:term:3.375
| ISO11074:2025 | reference soil | uncontaminated site-specific soil (e.g. collected in the vicinity of a contaminated site (3.92)) with properties (nutrient concentrations (3.86), pH, organic carbon (3.300) content and texture, etc.) similar to the test soil | ISO 11074:2025 | https://data.geoscience.earth/ncl/ISO11074v2025/3.376 | https://www.iso.org/obp/ui/en/#iso:std:iso:11074:ed-3:v1:en:term:3.376
| ISO14008 | reference unit of monetary value | unit of environmental change for which the monetary value (3.2.3) is determined | ISO 14008:2019 | https://data.geoscience.earth/ncl/ISO14008/3.1.8 | https://www.iso.org/obp/ui#iso:std:iso:14008:ed-1:v1:en:term:3.1.8
| ISO11074:2025 | regular sampling | process of taking samples (3.398) in a regular pattern and at evenly-spaced locations, such as the nodes of a square or triangular grid | ISO 11074:2025 | https://data.geoscience.earth/ncl/ISO11074v2025/3.377 | https://www.iso.org/obp/ui/en/#iso:std:iso:11074:ed-3:v1:en:term:3.377
| ISO11074:2025 | relative fluorescence | fluorescence measured for each treatment (control and test) after subtracting the fluorescence of the respective blank A | ISO 11074:2025 | https://data.geoscience.earth/ncl/ISO11074v2025/3.378 | https://www.iso.org/obp/ui/en/#iso:std:iso:11074:ed-3:v1:en:term:3.378
| ISO14008 | release | emission to air or discharge to water or soil. [SOURCE:ISO 14040:2006, 3.30, modified — The term has been changed to singular form.] | ISO 14008:2019 | https://data.geoscience.earth/ncl/ISO14008/3.1.7 | https://www.iso.org/obp/ui#iso:std:iso:14008:ed-1:v1:en:term:3.1.7
| ISO11074:2025 | remedial investigation | investigation to collect all information necessary to design and execute a remediation strategy (3.383) | ISO 11074:2025 | https://data.geoscience.earth/ncl/ISO11074v2025/3.379 | https://www.iso.org/obp/ui/en/#iso:std:iso:11074:ed-3:v1:en:term:3.379
| ISO11074:2025 | remediation | process of dealing with contaminated soil, groundwater (3.191), or site (3.443) to eliminate or control risks (3.393) to human health or the environment | ISO 11074:2025 | https://data.geoscience.earth/ncl/ISO11074v2025/3.380 | https://www.iso.org/obp/ui/en/#iso:std:iso:11074:ed-3:v1:en:term:3.380
| ISO11074:2025 | remediation monitoring plan | programme of inspection and/or testing for the regular assessment, over a period of time, of — the remediation (3.380) process(es) (e.g. stage reached, quality achieved), and — the performance of completed remediation works | ISO 11074:2025 | https://data.geoscience.earth/ncl/ISO11074v2025/3.381 | https://www.iso.org/obp/ui/en/#iso:std:iso:11074:ed-3:v1:en:term:3.381
| ISO11074:2025 | remediation objective | objective related to technical (e.g. residual contamination (3.388)concentrations (3.86), engineering performance), administrative, and legal requirements | ISO 11074:2025 | https://data.geoscience.earth/ncl/ISO11074v2025/3.382 | https://www.iso.org/obp/ui/en/#iso:std:iso:11074:ed-3:v1:en:term:3.382
| ISO11074:2025 | remediation strategy | combination of remedial techniques and associated work programmes that will meet specified contamination (3.93)-related remediation (3.380) objectives and other objectives (e.g. engineering-related ones), and overcome possible restraints | ISO 11074:2025 | https://data.geoscience.earth/ncl/ISO11074v2025/3.383 | https://www.iso.org/obp/ui/en/#iso:std:iso:11074:ed-3:v1:en:term:3.383
| ISO18504 | remediation strategy | one or more remediation technologies and associated works that will meet specified contamination-related risk reduction objectives | ISO18504:2017 | https://data.geoscience.earth/ncl/ISO18504/3.5 | https://www.iso.org/obp/ui#iso:std:iso:18504:ed-1:v1:en:term:3.5
| ISO11074:2025 | remediation target value | indication of the performance to be achieved by remediation (3.380), usually defined as contamination (3.93)-related objective in terms of a residual concentration (3.86) | ISO 11074:2025 | https://data.geoscience.earth/ncl/ISO11074v2025/3.384 | https://www.iso.org/obp/ui/en/#iso:std:iso:11074:ed-3:v1:en:term:3.384
| ISO11074:2025 | remediation technology | technology that pre-processes, processes or post-processes the ground or contaminant (3.91) | ISO 11074:2025 | https://data.geoscience.earth/ncl/ISO11074v2025/3.385 | https://www.iso.org/obp/ui/en/#iso:std:iso:11074:ed-3:v1:en:term:3.385
| ISO18504 | remediation technology | technology that pre-processes, processes or post-processes the ground or contaminant as part of risk management | ISO18504:2017 | https://data.geoscience.earth/ncl/ISO18504/3.6 | https://www.iso.org/obp/ui#iso:std:iso:18504:ed-1:v1:en:term:3.6
| ISO11074:2025 | replicate sample | one of the two or more samples (3.398) or sub samples obtained separately at the same time, by the same sampling procedure (3.419) or sub-sampling procedure, at the same location Note 1 to entry: Although the replicate samples are expected to be identical, often the only thing replicated is the act of taking the physical sample. | ISO 11074:2025 | https://data.geoscience.earth/ncl/ISO11074v2025/3.386 | https://www.iso.org/obp/ui/en/#iso:std:iso:11074:ed-3:v1:en:term:3.386
| ISO11074:2025 | representative sample | sample (3.398) in which the characteristic(s) (3.70) of interest is (are) present with a reliability appropriate for the purpose of the testing programme | ISO 11074:2025 | https://data.geoscience.earth/ncl/ISO11074v2025/3.387 | https://www.iso.org/obp/ui/en/#iso:std:iso:11074:ed-3:v1:en:term:3.387
| ISO11074:2025 | residual contamination | amount or concentration (3.86) of contaminants (3.91) remaining in a specific medium (3.262), following remediation (3.380) | ISO 11074:2025 | https://data.geoscience.earth/ncl/ISO11074v2025/3.388 | https://www.iso.org/obp/ui/en/#iso:std:iso:11074:ed-3:v1:en:term:3.388
| ISO11074:2025 | respiratory activation quotient | basal respiration rate (RB) (3.38) divided by substrate-induced respiration (3.510) rate (RS) | ISO 11074:2025 | https://data.geoscience.earth/ncl/ISO11074v2025/3.389 | https://www.iso.org/obp/ui/en/#iso:std:iso:11074:ed-3:v1:en:term:3.389
| ISO11074:2025 | retention function | ability of soils/soil materials (3.459) to absorb contaminants (3.91) in such a way that they cannot be mobilised through the water pathway and translocated into the terrestrial food chain | ISO 11074:2025 | https://data.geoscience.earth/ncl/ISO11074v2025/3.390 | https://www.iso.org/obp/ui/en/#iso:std:iso:11074:ed-3:v1:en:term:3.390
| ISO11074:2025 | reuse of soil material | useful and harmless utilization of soil materials (3.459) Note 1 to entry: Reuse can mean the transfer of soil materials to another location for use in agriculture, horticulture, forestry, gardens, recreational areas, and construction sites. | ISO 11074:2025 | https://data.geoscience.earth/ncl/ISO11074v2025/3.391 | https://www.iso.org/obp/ui/en/#iso:std:iso:11074:ed-3:v1:en:term:3.391
| ISO14008 | revealed preference | monetary value (3.2.3) placed by an individual on a market good (3.1.2) from which the individual’s valuation of a non-market good is inferred. Note 1 to entry: The market of the market good is termed “surrogate market”. | ISO 14008:2019 | https://data.geoscience.earth/ncl/ISO14008/3.2.7 | https://www.iso.org/obp/ui#iso:std:iso:14008:ed-1:v1:en:term:3.2.7
| ISO11074:2025 | riffling | separation of a free-flowing sample (3.398) into (usually) equal parts by means of a mechanical device composed of diverter chutes | ISO 11074:2025 | https://data.geoscience.earth/ncl/ISO11074v2025/3.392 | https://www.iso.org/obp/ui/en/#iso:std:iso:11074:ed-3:v1:en:term:3.392
| EU Soil Monitoring Law | risk | the likelihood of harmful effects to human health or the environment resulting from exposure to soil contamination or to contamination of bedrock or parent material; | Proposal for a DIRECTIVE OF THE EUROPEAN PARLIAMENT AND OF THE COUNCIL on Soil Monitoring and Resilience (Soil Monitoring Law), Directorate-General for Environment, Version from June 3rd 2025. https://www.europarl.europa.eu/meetdocs/2024_2029/plmrep/COMMITTEES/ENVI/DV/2025/06-03/Soil_monitoring_law-consolidated_text_EN.pdf | https://data.geoscience.earth/ncl/EUSoilMonitoringLaw/23
| ISO11074:2025 | risk | combination of the probability or frequency of occurrence of a defined hazard (3.200) and the magnitude of the consequences of the occurrence | ISO 11074:2025 | https://data.geoscience.earth/ncl/ISO11074v2025/3.393 | https://www.iso.org/obp/ui/en/#iso:std:iso:11074:ed-3:v1:en:term:3.393
| ISO11074:2025 | risk analysis | use of available information to identify hazard (3.200) and to characterize the risk (3.393) | ISO 11074:2025 | https://data.geoscience.earth/ncl/ISO11074v2025/3.394 | https://www.iso.org/obp/ui/en/#iso:std:iso:11074:ed-3:v1:en:term:3.394
| ISO11074:2025 | risk assessment | process of risk analysis (3.394) and evaluation of the damaging effects on humans and the environment, with respect to the nature, extent, and probability of occurrence of these effects | ISO 11074:2025 | https://data.geoscience.earth/ncl/ISO11074v2025/3.395 | https://www.iso.org/obp/ui/en/#iso:std:iso:11074:ed-3:v1:en:term:3.395
| EU Soil Monitoring Law | risk reduction measures | measures that aim to reduce the risks of contaminated sites to human health and the environment either by modifying the source pathway-receptor linkage without changing the characteristics of the contamination itself or via soil remediation. | Proposal for a DIRECTIVE OF THE EUROPEAN PARLIAMENT AND OF THE COUNCIL on Soil Monitoring and Resilience (Soil Monitoring Law), Directorate-General for Environment, Version from June 3rd 2025. https://www.europarl.europa.eu/meetdocs/2024_2029/plmrep/COMMITTEES/ENVI/DV/2025/06-03/Soil_monitoring_law-consolidated_text_EN.pdf | https://data.geoscience.earth/ncl/EUSoilMonitoringLaw/26a
| ISO11074:2025 | root germination | appearance of a root of at least 1 mm of length | ISO 11074:2025 | https://data.geoscience.earth/ncl/ISO11074v2025/3.396 | https://www.iso.org/obp/ui/en/#iso:std:iso:11074:ed-3:v1:en:term:3.396
| ISO11074:2025 | safety | freedom from unacceptable risk (3.554) of harm (3.198) Note 1 to entry: In standardization, the safety of products, processes, and services is generally considered with a view to achieving the optimum balance of a number of factors, such as human behaviour, that eliminates avoidable risks (3.393) of harm to persons and goods to an acceptable degree. | ISO 11074:2025 | https://data.geoscience.earth/ncl/ISO11074v2025/3.397 | https://www.iso.org/obp/ui/en/#iso:std:iso:11074:ed-3:v1:en:term:3.397
| ISO11074:2025 | sample | portion of soil material (3.459) selected from a larger quantity of material Note 1 to entry: The manner of selection of the sample should be described in the sampling plan (3.417). | ISO 11074:2025 | https://data.geoscience.earth/ncl/ISO11074v2025/3.398 | https://www.iso.org/obp/ui/en/#iso:std:iso:11074:ed-3:v1:en:term:3.398
| ISO11074:2025 | sample container | receptacle for storage and/or transportation of a soil sample (3.398), adapted to the type of sample and the kind of subsequent examination or analysis | ISO 11074:2025 | https://data.geoscience.earth/ncl/ISO11074v2025/3.399 | https://www.iso.org/obp/ui/en/#iso:std:iso:11074:ed-3:v1:en:term:3.399
| ISO11074:2025 | sample division | <bulk material> activity in sample (3.398) preparation whereby a sample of bulk material is divided by such means as riffling (3.392), mechanical division, or quartering (3.364) into separate parts, one or more of which is retained | ISO 11074:2025 | https://data.geoscience.earth/ncl/ISO11074v2025/3.400 | https://www.iso.org/obp/ui/en/#iso:std:iso:11074:ed-3:v1:en:term:3.400
| ISO11074:2025 | sample preservation | procedure used to stabilize a sample (3.398) in such a way that the properties under examination are maintained stable from the collection step until preparation for analysis | ISO 11074:2025 | https://data.geoscience.earth/ncl/ISO11074v2025/3.401 | https://www.iso.org/obp/ui/en/#iso:std:iso:11074:ed-3:v1:en:term:3.401
| ISO11074:2025 | sample pretreatment | procedures used for conditioning a soil sample (3.398) to a defined state which allows subsequent examination or analysis or long-term storage Note 1 to entry: Sample pretreatment includes e.g. mixing (3.272), splitting, drying (3.135), crushing (3.268), stabilization (3.492). | ISO 11074:2025 | https://data.geoscience.earth/ncl/ISO11074v2025/3.402 | https://www.iso.org/obp/ui/en/#iso:std:iso:11074:ed-3:v1:en:term:3.402
| ISO11074:2025 | sample related to mass | sample (3.398) whose analytical results are expressed for evaluation on the basis of mass per mass | ISO 11074:2025 | https://data.geoscience.earth/ncl/ISO11074v2025/3.404 | https://www.iso.org/obp/ui/en/#iso:std:iso:11074:ed-3:v1:en:term:3.404
| ISO11074:2025 | sample related to unit area | sample (3.398) whose analytical results are expressed for evaluation on the basis of mass per area | ISO 11074:2025 | https://data.geoscience.earth/ncl/ISO11074v2025/3.405 | https://www.iso.org/obp/ui/en/#iso:std:iso:11074:ed-3:v1:en:term:3.405
| ISO11074:2025 | sample size | number of items or the quantity of material constituting a sample (3.398) | ISO 11074:2025 | https://data.geoscience.earth/ncl/ISO11074v2025/3.406 | https://www.iso.org/obp/ui/en/#iso:std:iso:11074:ed-3:v1:en:term:3.406
| ISO11074:2025 | sample storage | process and the result of keeping a soil sample available under predefined conditions, usually for a specified time interval between collection and further treatment of a sample (3.398) | ISO 11074:2025 | https://data.geoscience.earth/ncl/ISO11074v2025/3.407 | https://www.iso.org/obp/ui/en/#iso:std:iso:11074:ed-3:v1:en:term:3.407
| ISO11074:2025 | sample transportation | act of transferring a sample (3.398) from the locality of sampling (3.410) to the place of subsequent treatment (e.g. laboratory, soil specimen bank (3.474)) | ISO 11074:2025 | https://data.geoscience.earth/ncl/ISO11074v2025/3.408 | https://www.iso.org/obp/ui/en/#iso:std:iso:11074:ed-3:v1:en:term:3.408
| ISO11074:2025 | sample volume | volume of sample (3.398) which is taken from soil | ISO 11074:2025 | https://data.geoscience.earth/ncl/ISO11074v2025/3.409 | https://www.iso.org/obp/ui/en/#iso:std:iso:11074:ed-3:v1:en:term:3.409
| ISO11074:2025 | sampler | person or a group of persons carrying out the sampling procedures (3.419) at the sampling locality Note 1 to entry: Tools and other devices to obtain samples (3.398) are sometimes also designated as “samplers”. In this case, use “sampling devices” (3.412) or “sampling equipment”. | ISO 11074:2025 | https://data.geoscience.earth/ncl/ISO11074v2025/3.403 | https://www.iso.org/obp/ui/en/#iso:std:iso:11074:ed-3:v1:en:term:3.403
| ISO11074:2025 | sampling | act of drawing or constituting a sample (3.398) Note 1 to entry: For the purpose of soil investigation, “sampling” also relates to the selection of locations for the purpose of in situ testing carried out in the field without removal of material. | ISO 11074:2025 | https://data.geoscience.earth/ncl/ISO11074v2025/3.410 | https://www.iso.org/obp/ui/en/#iso:std:iso:11074:ed-3:v1:en:term:3.410
| ISO11074:2025 | sampling design | decisions as to types of samples (3.398) to obtain, sampling locations, how to handle samples, etc. | ISO 11074:2025 | https://data.geoscience.earth/ncl/ISO11074v2025/3.411 | https://www.iso.org/obp/ui/en/#iso:std:iso:11074:ed-3:v1:en:term:3.411
| ISO11074:2025 | sampling device | apparatus or tool used to obtain a sample (3.398) from soil or soil material (3.459) | ISO 11074:2025 | https://data.geoscience.earth/ncl/ISO11074v2025/3.412 | https://www.iso.org/obp/ui/en/#iso:std:iso:11074:ed-3:v1:en:term:3.412
| ISO11074:2025 | sampling error | part of the total error (the estimate from a sample (3.398) minus the population (3.331) value) associated with using only a fraction of the population and extrapolating to the whole, as distinct from analytical or test error Note 1 to entry: It arises from a lack of homogeneity in the investigated population. | ISO 11074:2025 | https://data.geoscience.earth/ncl/ISO11074v2025/3.413 | https://www.iso.org/obp/ui/en/#iso:std:iso:11074:ed-3:v1:en:term:3.413
| ISO11074:2025 | sampling network | system of predetermined sampling locations designed to monitor one or more specified sites (3.443) | ISO 11074:2025 | https://data.geoscience.earth/ncl/ISO11074v2025/3.414 | https://www.iso.org/obp/ui/en/#iso:std:iso:11074:ed-3:v1:en:term:3.414
| ISO11074:2025 | sampling objective | technical description of the purpose of sampling (3.410) | ISO 11074:2025 | https://data.geoscience.earth/ncl/ISO11074v2025/3.415 | https://www.iso.org/obp/ui/en/#iso:std:iso:11074:ed-3:v1:en:term:3.415
| ISO11074:2025 | sampling pattern | set of predetermined sampling points (3.418) | ISO 11074:2025 | https://data.geoscience.earth/ncl/ISO11074v2025/3.416 | https://www.iso.org/obp/ui/en/#iso:std:iso:11074:ed-3:v1:en:term:3.416
| ISO11074:2025 | sampling plan | predetermined procedure for implementation of the sampling strategy (3.424) | ISO 11074:2025 | https://data.geoscience.earth/ncl/ISO11074v2025/3.417 | https://www.iso.org/obp/ui/en/#iso:std:iso:11074:ed-3:v1:en:term:3.417
| ISO11074:2025 | sampling point | precise position within a sampling site (3.423) or within each soil-constituting horizon from which samples (3.398) are collected | ISO 11074:2025 | https://data.geoscience.earth/ncl/ISO11074v2025/3.418 | https://www.iso.org/obp/ui/en/#iso:std:iso:11074:ed-3:v1:en:term:3.418
| ISO11074:2025 | sampling procedure | operational requirements and/or instructions as to how to carry out sampling (3.410) Note 1 to entry: Adapted from ISO 3534-2:2006, 5.4.4. | ISO 11074:2025 | https://data.geoscience.earth/ncl/ISO11074v2025/3.419 | https://www.iso.org/obp/ui/en/#iso:std:iso:11074:ed-3:v1:en:term:3.419
| ISO11074:2025 | sampling programme | total sampling operation, from the first step in which the purpose of sampling (3.410) is defined to the last step in which the analytical results are compared with the relevant test level(s) | ISO 11074:2025 | https://data.geoscience.earth/ncl/ISO11074v2025/3.420 | https://www.iso.org/obp/ui/en/#iso:std:iso:11074:ed-3:v1:en:term:3.420
| ISO11074:2025 | sampling record | set of raw data gathered in the field | ISO 11074:2025 | https://data.geoscience.earth/ncl/ISO11074v2025/3.421 | https://www.iso.org/obp/ui/en/#iso:std:iso:11074:ed-3:v1:en:term:3.421
| ISO11074:2025 | sampling report | description of the whole sampling (3.410) process, based on sampling plan (3.417) and sampling record (3.421) and including how the sampling was planned and performed | ISO 11074:2025 | https://data.geoscience.earth/ncl/ISO11074v2025/3.422 | https://www.iso.org/obp/ui/en/#iso:std:iso:11074:ed-3:v1:en:term:3.422
| ISO11074:2025 | sampling site | general areas within a body of soil from which samples (3.398) are collected | ISO 11074:2025 | https://data.geoscience.earth/ncl/ISO11074v2025/3.423 | https://www.iso.org/obp/ui/en/#iso:std:iso:11074:ed-3:v1:en:term:3.423
| ISO11074:2025 | sampling strategy | arrangement by which a sampling programme (3.420) is conducted Note 1 to entry: The purpose of designing a sampling programme is to provide the most efficient and economical methods of reaching valid and relevant conclusions from the investigations of a site (3.443). The design is a function of many considerations such as the aim of the investigation, the homogeneity of the soil/site under consideration, and the cost of performing the investigation. | ISO 11074:2025 | https://data.geoscience.earth/ncl/ISO11074v2025/3.424 | https://www.iso.org/obp/ui/en/#iso:std:iso:11074:ed-3:v1:en:term:3.424
| ISO11074:2025 | sampling technique | appropriate procedures and sampling devices (3.412) to obtain and describe samples (3.398) of soil or soil material (3.459), either in the field or during transportation and in laboratory Note 1 to entry: The manner of selection of the sampling technique should be described in the sampling plan (3.417). | ISO 11074:2025 | https://data.geoscience.earth/ncl/ISO11074v2025/3.425 | https://www.iso.org/obp/ui/en/#iso:std:iso:11074:ed-3:v1:en:term:3.425
| ISO11074:2025 | sampling uncertainty | part of the total measurement uncertainty (3.260) attributable to sampling (3.410) | ISO 11074:2025 | https://data.geoscience.earth/ncl/ISO11074v2025/3.426 | https://www.iso.org/obp/ui/en/#iso:std:iso:11074:ed-3:v1:en:term:3.426
| ISO11074:2025 | saturated soil | part of the soil which is completely saturated by water | ISO 11074:2025 | https://data.geoscience.earth/ncl/ISO11074v2025/3.427 | https://www.iso.org/obp/ui/en/#iso:std:iso:11074:ed-3:v1:en:term:3.427
| ISO11074:2025 | saturated zone | zone of the ground in which the pore space (3.332) is filled completely with liquid at the time of consideration | ISO 11074:2025 | https://data.geoscience.earth/ncl/ISO11074v2025/3.428 | https://www.iso.org/obp/ui/en/#iso:std:iso:11074:ed-3:v1:en:term:3.428
| ISO11074:2025 | scenario | <general> description of the data and assumptions for quantitative risk assessment (3.363) | ISO 11074:2025 | https://data.geoscience.earth/ncl/ISO11074v2025/3.429 | https://www.iso.org/obp/ui/en/#iso:std:iso:11074:ed-3:v1:en:term:3.429
| ISO11074:2025 | scenario | <exposure pathway> exposure pathway (3.162) which is identified when developing a conceptual site model (3.88) | ISO 11074:2025 | https://data.geoscience.earth/ncl/ISO11074v2025/3.430 | https://www.iso.org/obp/ui/en/#iso:std:iso:11074:ed-3:v1:en:term:3.430
| EU Soil Monitoring Law | sealed soil | an area of soil that underwent soil sealing; | Proposal for a DIRECTIVE OF THE EUROPEAN PARLIAMENT AND OF THE COUNCIL on Soil Monitoring and Resilience (Soil Monitoring Law), Directorate-General for Environment, Version from June 3rd 2025. https://www.europarl.europa.eu/meetdocs/2024_2029/plmrep/COMMITTEES/ENVI/DV/2025/06-03/Soil_monitoring_law-consolidated_text_EN.pdf | https://data.geoscience.earth/ncl/EUSoilMonitoringLaw/16
| ISO11074:2025 | secondary objective | detailed definition of technical activities required to achieve the primary objective(s) (3.347) of the investigation Note 1 to entry: The secondary objectives address items such as the population to be sampled, the components to be determined, the statistical parameter to be determined, the scale of sampling (3.410), and the desired precision and confidence. | ISO 11074:2025 | https://data.geoscience.earth/ncl/ISO11074v2025/3.431 | https://www.iso.org/obp/ui/en/#iso:std:iso:11074:ed-3:v1:en:term:3.431
| ISO11074:2025 | secondary treatment | <contaminated water> stage of treatment by biological processes such as activated sludge, biological filtration, or other processes giving equivalent result Note 1 to entry: This treatment forms the second stage (usually the main stage) of a treatment train for contaminated water. | ISO 11074:2025 | https://data.geoscience.earth/ncl/ISO11074v2025/3.432 | https://www.iso.org/obp/ui/en/#iso:std:iso:11074:ed-3:v1:en:term:3.432
| ISO11074:2025 | sediment | solid material, both mineral and organic, that is in suspension or has been moved from its site (3.443) of origin by water or other processes | ISO 11074:2025 | https://data.geoscience.earth/ncl/ISO11074v2025/3.433 | https://www.iso.org/obp/ui/en/#iso:std:iso:11074:ed-3:v1:en:term:3.433
| ISO11074:2025 | seedling emergence | appearance of the seedling (i.e. visible seedling) above the surface of the cover material Note 1 to entry: This refers to the appearance of the coleoptile or cotyledon above the soil. | ISO 11074:2025 | https://data.geoscience.earth/ncl/ISO11074v2025/3.434 | https://www.iso.org/obp/ui/en/#iso:std:iso:11074:ed-3:v1:en:term:3.434
| ISO11074:2025 | segment | <bulk materials> single, large portion of material either pre-existing in space (e.g. bags, bales, drums) or accumulated during a fixed time (e.g. discharge from a conveyor belt) or formable as increment (3.218) by a sampling device (3.412) Note 1 to entry: A segment can be actual or conceptual. | ISO 11074:2025 | https://data.geoscience.earth/ncl/ISO11074v2025/3.435 | https://www.iso.org/obp/ui/en/#iso:std:iso:11074:ed-3:v1:en:term:3.435
| ISO11074:2025 | selective sample | sample (3.398) deliberately chosen or formed, based on some specific characteristic(s) (3.70) of the material to be sampled Note 1 to entry: Characteristics include appearance, odour and particle sizes. | ISO 11074:2025 | https://data.geoscience.earth/ncl/ISO11074v2025/3.436 | https://www.iso.org/obp/ui/en/#iso:std:iso:11074:ed-3:v1:en:term:3.436
| ISO11074:2025 | selective subsampling | separation of part of a sample (3.398) on the basis of grading (i.e. above or below a defined particle size), appearance or some other attribute | ISO 11074:2025 | https://data.geoscience.earth/ncl/ISO11074v2025/3.437 | https://www.iso.org/obp/ui/en/#iso:std:iso:11074:ed-3:v1:en:term:3.437
| ISO11074:2025 | sensitive site | site (3.443) whose soil properties or functions are readily or excessively affected by changes in external influences | ISO 11074:2025 | https://data.geoscience.earth/ncl/ISO11074v2025/3.438 | https://www.iso.org/obp/ui/en/#iso:std:iso:11074:ed-3:v1:en:term:3.438
| ISO11074:2025 | sequential sample | units, increments (3.218), or samples (3.398) taken one at a time or in successive predetermined groups until the cumulative result of their measurements (typically applied to attributes), as assessed against predetermined limits, permits a decision to accept or reject the population (3.331) or to continue sampling (3.410) Note 1 to entry: The number of observations required is not determined in advance, but the decision to terminate the operation depends, at each stage, on the results of previous observations. The plan can have a practical, automatic termination after a certain number of units have been examined. | ISO 11074:2025 | https://data.geoscience.earth/ncl/ISO11074v2025/3.439 | https://www.iso.org/obp/ui/en/#iso:std:iso:11074:ed-3:v1:en:term:3.439
| ISO11074:2025 | shallow soil | soil in which plants can achieve a rooting depth of less than 50 cm | ISO 11074:2025 | https://data.geoscience.earth/ncl/ISO11074v2025/3.445 | https://www.iso.org/obp/ui/en/#iso:std:iso:11074:ed-3:v1:en:term:3.445
| ISO11074:2025 | simple random sample | sample (3.398) of nitems (3.559) taken from a population (3.331) of N items in such a way that all possible combinations of n items have the same probability of being taken Note 1 to entry: Haphazard or arbitrary choice of units is generally insufficient to guarantee randomness. | ISO 11074:2025 | https://data.geoscience.earth/ncl/ISO11074v2025/3.440 | https://www.iso.org/obp/ui/en/#iso:std:iso:11074:ed-3:v1:en:term:3.440
| ISO11074:2025 | simple random sampling | <soil sampling> sampling (3.410) that involves arbitrary selection of locations within the area to be investigated Note 1 to entry: The coordinates of the intended sampling locations are derived using pseudo-random or quasi- random numbers which can be found in tables included in manuals on statistics or which can be generated by computer programs. | ISO 11074:2025 | https://data.geoscience.earth/ncl/ISO11074v2025/3.441 | https://www.iso.org/obp/ui/en/#iso:std:iso:11074:ed-3:v1:en:term:3.441
| ISO11074:2025 | single sample | sampling (3.410) unit collected by one or more increments (3.218) from a coherent volume of material and kept and treated separately from other samples (3.398) | ISO 11074:2025 | https://data.geoscience.earth/ncl/ISO11074v2025/3.442 | https://www.iso.org/obp/ui/en/#iso:std:iso:11074:ed-3:v1:en:term:3.442
| ISO11074:2025 | site | defined area | ISO 11074:2025 | https://data.geoscience.earth/ncl/ISO11074v2025/3.443 | https://www.iso.org/obp/ui/en/#iso:std:iso:11074:ed-3:v1:en:term:3.443
| ISO11074:2025 | site characterization | collection of data connected to a site (3.443) providing appropriate information for the assessment in question Note 1 to entry: In the context of risk assessment (3.395), specifically the source (3.484) identification and characterization elements of the exposure assessment (3.161) are part of site characterization. | ISO 11074:2025 | https://data.geoscience.earth/ncl/ISO11074v2025/3.444 | https://www.iso.org/obp/ui/en/#iso:std:iso:11074:ed-3:v1:en:term:3.444
| ISO11074:2025 | slot sample | sample (3.398) taken as a vertical slot from within a stratum or other subpart which is putatively homogeneous (3.204) | ISO 11074:2025 | https://data.geoscience.earth/ncl/ISO11074v2025/3.446 | https://www.iso.org/obp/ui/en/#iso:std:iso:11074:ed-3:v1:en:term:3.446
| ISO11074:2025 | slurry bioreactor | equipment in which bio-treatment is applied to a slurry of contaminated soil or sediment (3.433) with water, biological agents, nutrients, etc. | ISO 11074:2025 | https://data.geoscience.earth/ncl/ISO11074v2025/3.447 | https://www.iso.org/obp/ui/en/#iso:std:iso:11074:ed-3:v1:en:term:3.447
| EU Soil Monitoring Law | soil | the top layer of the Earth’s crust situated between the bedrock or parent material and the land surface, which is composed of mineral particles, organic matter, water, air and living organisms; | Proposal for a DIRECTIVE OF THE EUROPEAN PARLIAMENT AND OF THE COUNCIL on Soil Monitoring and Resilience (Soil Monitoring Law), Directorate-General for Environment, Version from June 3rd 2025. https://www.europarl.europa.eu/meetdocs/2024_2029/plmrep/COMMITTEES/ENVI/DV/2025/06-03/Soil_monitoring_law-consolidated_text_EN.pdf | https://data.geoscience.earth/ncl/EUSoilMonitoringLaw/1
| ISO11074:2025 | soil | upper layer of the Earth’s crust transformed by weathering and physical/chemical and biological processes and composed of mineral particles, organic matter (3.301), water, air, and living organisms organized in soil horizons Note 1 to entry: In a broader horizon civil engineering sense, soil includes topsoil (3.536) and sub-soil; deposits such as clays, silts, sands, gravels, cobbles, boulders, and organic matter and deposits such as peat; materials of human origin such as wastes; ground gas and moisture; and living organisms. | ISO 11074:2025 | https://data.geoscience.earth/ncl/ISO11074v2025/3.448 | https://www.iso.org/obp/ui/en/#iso:std:iso:11074:ed-3:v1:en:term:3.448
| EU Soil Monitoring Law | soil biodiversity | the variation in soil life, from genes to communities, and the ecological complexes of which they are part, that is complexes ranging from soil micro-habitats to landscapes; | Proposal for a DIRECTIVE OF THE EUROPEAN PARLIAMENT AND OF THE COUNCIL on Soil Monitoring and Resilience (Soil Monitoring Law), Directorate-General for Environment, Version from June 3rd 2025. https://www.europarl.europa.eu/meetdocs/2024_2029/plmrep/COMMITTEES/ENVI/DV/2025/06-03/Soil_monitoring_law-consolidated_text_EN.pdf | https://data.geoscience.earth/ncl/EUSoilMonitoringLaw/3a
| ISO11074:2025 | soil characterization | determination of relevant physical, chemical, and biological properties of the soil | ISO 11074:2025 | https://data.geoscience.earth/ncl/ISO11074v2025/3.449 | https://www.iso.org/obp/ui/en/#iso:std:iso:11074:ed-3:v1:en:term:3.449
| EU Soil Monitoring Law | soil contamination | the presence of a substance in the soil at a level that may be, directly or indirectly, harmful to human health or the environment; | Proposal for a DIRECTIVE OF THE EUROPEAN PARLIAMENT AND OF THE COUNCIL on Soil Monitoring and Resilience (Soil Monitoring Law), Directorate-General for Environment, Version from June 3rd 2025. https://www.europarl.europa.eu/meetdocs/2024_2029/plmrep/COMMITTEES/ENVI/DV/2025/06-03/Soil_monitoring_law-consolidated_text_EN.pdf | https://data.geoscience.earth/ncl/EUSoilMonitoringLaw/20
| ISO11074:2025 | soil damage | alteration of soil properties which can cause negative effects on one or more soil functions (3.453), human health, or the environment | ISO 11074:2025 | https://data.geoscience.earth/ncl/ISO11074v2025/3.450 | https://www.iso.org/obp/ui/en/#iso:std:iso:11074:ed-3:v1:en:term:3.450
| EU Soil Monitoring Law | soil descriptor | a parameter describing a physical, chemical, or biological characteristic of soil health; | Proposal for a DIRECTIVE OF THE EUROPEAN PARLIAMENT AND OF THE COUNCIL on Soil Monitoring and Resilience (Soil Monitoring Law), Directorate-General for Environment, Version from June 3rd 2025. https://www.europarl.europa.eu/meetdocs/2024_2029/plmrep/COMMITTEES/ENVI/DV/2025/06-03/Soil_monitoring_law-consolidated_text_EN.pdf | https://data.geoscience.earth/ncl/EUSoilMonitoringLaw/9a
| EU Soil Monitoring Law | soil district | the part of the territory of a Member State, as delimited by that Member State in accordance with this Directive; | Proposal for a DIRECTIVE OF THE EUROPEAN PARLIAMENT AND OF THE COUNCIL on Soil Monitoring and Resilience (Soil Monitoring Law), Directorate-General for Environment, Version from June 3rd 2025. https://www.europarl.europa.eu/meetdocs/2024_2029/plmrep/COMMITTEES/ENVI/DV/2025/06-03/Soil_monitoring_law-consolidated_text_EN.pdf | https://data.geoscience.earth/ncl/EUSoilMonitoringLaw/8
| ISO11074:2025 | soil fertility | current status of a soil with respect to sustainable plant growth (3.194) | ISO 11074:2025 | https://data.geoscience.earth/ncl/ISO11074v2025/3.451 | https://www.iso.org/obp/ui/en/#iso:std:iso:11074:ed-3:v1:en:term:3.451
| ISO11074:2025 | soil flushing | in situ process in which contaminants (3.91) are physically removed from soil by washing with water Note 1 to entry: Effectiveness (3.142) can be enhanced by use of agents such as surfactants. | ISO 11074:2025 | https://data.geoscience.earth/ncl/ISO11074v2025/3.452 | https://www.iso.org/obp/ui/en/#iso:std:iso:11074:ed-3:v1:en:term:3.452
| ISO11074:2025 | soil function | role performed by soil that support ecosystems, the biosphere, the water environment and human activities | ISO 11074:2025 | https://data.geoscience.earth/ncl/ISO11074v2025/3.453 | https://www.iso.org/obp/ui/en/#iso:std:iso:11074:ed-3:v1:en:term:3.453
| ISO11074:2025 | soil gas | gas and vapour in the pore spaces (3.332) of soils | ISO 11074:2025 | https://data.geoscience.earth/ncl/ISO11074v2025/3.454 | https://www.iso.org/obp/ui/en/#iso:std:iso:11074:ed-3:v1:en:term:3.454
| ISO11074:2025 | soil gas monitoring device | permanent or temporary device used for soil gas (3.454)sampling (3.410) Sub-slab, soil gas probe (3.456). | ISO 11074:2025 | https://data.geoscience.earth/ncl/ISO11074v2025/3.455 | https://www.iso.org/obp/ui/en/#iso:std:iso:11074:ed-3:v1:en:term:3.455
| ISO11074:2025 | soil gas probe | probe, generally a tube, which is installed directly into soil (one-stage soil gassampling (3.297)) or in a borehole (3.56) (two-stage soil gas sampling (3.551)) to take soil gas samples (3.398) Note 1 to entry: By applying a negative pressure to the upper end of the soil gas probe (head), the soil gas (3.454) at the lower end (tip) is drawn through the suction opening(s) and transferred to a gas collecting equipment and online measurement equipment (direct measuring method (3.125)) or to an absorbent (concentration method (3.87)), which are installed either in or at the head of the soil gas probe or subsequently used. | ISO 11074:2025 | https://data.geoscience.earth/ncl/ISO11074v2025/3.456 | https://www.iso.org/obp/ui/en/#iso:std:iso:11074:ed-3:v1:en:term:3.456
| ISO11074:2025 | soil gas sample volume | volume of soil gas (3.454) taken to form the sample (3.398) | ISO 11074:2025 | https://data.geoscience.earth/ncl/ISO11074v2025/3.457 | https://www.iso.org/obp/ui/en/#iso:std:iso:11074:ed-3:v1:en:term:3.457
| ISO11074:2025 | soil gas suction test | continuous soil gas (3.454)sampling (3.410) from a borehole (3.56) well over a controlled period of time (mostly several hours up to days) to observe the variations over time of the gas concentrations (3.86) and of the pressure distribution in the soil | ISO 11074:2025 | https://data.geoscience.earth/ncl/ISO11074v2025/3.458 | https://www.iso.org/obp/ui/en/#iso:std:iso:11074:ed-3:v1:en:term:3.458
| EU Soil Monitoring Law | soil health | the physical, chemical and biological condition of the soil determining its capacity to function as a vital living system and to provide ecosystem services; | Proposal for a DIRECTIVE OF THE EUROPEAN PARLIAMENT AND OF THE COUNCIL on Soil Monitoring and Resilience (Soil Monitoring Law), Directorate-General for Environment, Version from June 3rd 2025. https://www.europarl.europa.eu/meetdocs/2024_2029/plmrep/COMMITTEES/ENVI/DV/2025/06-03/Soil_monitoring_law-consolidated_text_EN.pdf | https://data.geoscience.earth/ncl/EUSoilMonitoringLaw/4
| EU Soil Monitoring Law | soil health assessment | the evaluation of the health of the soil based on the measurement or estimation of soil descriptors; | Proposal for a DIRECTIVE OF THE EUROPEAN PARLIAMENT AND OF THE COUNCIL on Soil Monitoring and Resilience (Soil Monitoring Law), Directorate-General for Environment, Version from June 3rd 2025. https://www.europarl.europa.eu/meetdocs/2024_2029/plmrep/COMMITTEES/ENVI/DV/2025/06-03/Soil_monitoring_law-consolidated_text_EN.pdf | https://data.geoscience.earth/ncl/EUSoilMonitoringLaw/9
| EU Soil Monitoring Law | soil investigation | a process which can be performed in multiple and iterative phases to assess the presence and levels of contaminants in the soil, in the bedrock or parent material and, if relevant to characterise and delineate the extent of a contaminated site; | Proposal for a DIRECTIVE OF THE EUROPEAN PARLIAMENT AND OF THE COUNCIL on Soil Monitoring and Resilience (Soil Monitoring Law), Directorate-General for Environment, Version from June 3rd 2025. https://www.europarl.europa.eu/meetdocs/2024_2029/plmrep/COMMITTEES/ENVI/DV/2025/06-03/Soil_monitoring_law-consolidated_text_EN.pdf | https://data.geoscience.earth/ncl/EUSoilMonitoringLaw/24
| EU Soil Monitoring Law | soil management practices | practices that impact the physical, chemical or biological properties of a soil; | Proposal for a DIRECTIVE OF THE EUROPEAN PARLIAMENT AND OF THE COUNCIL on Soil Monitoring and Resilience (Soil Monitoring Law), Directorate-General for Environment, Version from June 3rd 2025. https://www.europarl.europa.eu/meetdocs/2024_2029/plmrep/COMMITTEES/ENVI/DV/2025/06-03/Soil_monitoring_law-consolidated_text_EN.pdf | https://data.geoscience.earth/ncl/EUSoilMonitoringLaw/6
| ISO11074:2025 | soil material | soil-like material, anthropogenic ground (3.30) (e.g. made ground (3.254), fill (3.169) materials), peat, dredged materials (3.133), manufactured soils (3.256), treated soil material (3.546) and generally any material found in the ground Note 1 to entry: See also natural soil material (3.286). | ISO 11074:2025 | https://data.geoscience.earth/ncl/ISO11074v2025/3.459 | https://www.iso.org/obp/ui/en/#iso:std:iso:11074:ed-3:v1:en:term:3.459
| ISO11074:2025 | soil microbial biomass | mass of intact microbial cells in a given soil Note 1 to entry: This is usually estimated from the measurement of carbon or nitrogen content of these cells. | ISO 11074:2025 | https://data.geoscience.earth/ncl/ISO11074v2025/3.460 | https://www.iso.org/obp/ui/en/#iso:std:iso:11074:ed-3:v1:en:term:3.460
| ISO11074:2025 | soil mixture ratio | ratio of the dry mass of test soil to the dry mass of reference or control soil (3.95) Note 1 to entry: It is expressed as a percentage. | ISO 11074:2025 | https://data.geoscience.earth/ncl/ISO11074v2025/3.461 | https://www.iso.org/obp/ui/en/#iso:std:iso:11074:ed-3:v1:en:term:3.461
| ISO11074:2025 | soil pores | part of the soil volume, between the solid particles of the soil | ISO 11074:2025 | https://data.geoscience.earth/ncl/ISO11074v2025/3.462 | https://www.iso.org/obp/ui/en/#iso:std:iso:11074:ed-3:v1:en:term:3.462
| ISO11074:2025 | soil processes | physical or reactive geochemical and biological processes, which can attenuate, concentrate, immobilise, liberate, degrade, or otherwise transform substances in soil | ISO 11074:2025 | https://data.geoscience.earth/ncl/ISO11074v2025/3.464 | https://www.iso.org/obp/ui/en/#iso:std:iso:11074:ed-3:v1:en:term:3.464
| ISO11074:2025 | soil productivity | ability of a soil to produce yields under current conditions | ISO 11074:2025 | https://data.geoscience.earth/ncl/ISO11074v2025/3.465 | https://www.iso.org/obp/ui/en/#iso:std:iso:11074:ed-3:v1:en:term:3.465
| ISO11074:2025 | soil protection | measures for long-term maintenance or restoration of soils and soil functions (3.453) | ISO 11074:2025 | https://data.geoscience.earth/ncl/ISO11074v2025/3.463 | https://www.iso.org/obp/ui/en/#iso:std:iso:11074:ed-3:v1:en:term:3.463
| ISO11074:2025 | soil quality | positive or negative properties with regards to soil utilization and soil functions (3.453) | ISO 11074:2025 | https://data.geoscience.earth/ncl/ISO11074v2025/3.466 | https://www.iso.org/obp/ui/en/#iso:std:iso:11074:ed-3:v1:en:term:3.466
| ISO11074:2025 | soil reaction | characterizing property of the acid base state of soils, which is determined by hydrogen ion concentration (3.86) of an aqueous soil extract under defined conditions Note 1 to entry: The pH value is stated as negative 10-logarithm of the concentration of hydrogen ions as expressed in mol/l in aqueous solution. | ISO 11074:2025 | https://data.geoscience.earth/ncl/ISO11074v2025/3.467 | https://www.iso.org/obp/ui/en/#iso:std:iso:11074:ed-3:v1:en:term:3.467
| ISO11074:2025 | soil redox potential | electrochemical potential reflecting the oxidation-reduction status of a liquid chemical system (in this case of the soil solution) | ISO 11074:2025 | https://data.geoscience.earth/ncl/ISO11074v2025/3.468 | https://www.iso.org/obp/ui/en/#iso:std:iso:11074:ed-3:v1:en:term:3.468
| EU Soil Monitoring Law | soil regeneration | an intentional activity aimed at reversing soil from degraded to healthy condition; | Proposal for a DIRECTIVE OF THE EUROPEAN PARLIAMENT AND OF THE COUNCIL on Soil Monitoring and Resilience (Soil Monitoring Law), Directorate-General for Environment, Version from June 3rd 2025. https://www.europarl.europa.eu/meetdocs/2024_2029/plmrep/COMMITTEES/ENVI/DV/2025/06-03/Soil_monitoring_law-consolidated_text_EN.pdf | https://data.geoscience.earth/ncl/EUSoilMonitoringLaw/22
| ISO11074:2025 | soil rehabilitation | action taken to improve the capability of a damaged or degraded soil (3.117) to perform specified functions Addition of organic matter (3.301) and nutrients to promote plant growth (3.194). | ISO 11074:2025 | https://data.geoscience.earth/ncl/ISO11074v2025/3.469 | https://www.iso.org/obp/ui/en/#iso:std:iso:11074:ed-3:v1:en:term:3.469
| EU Soil Monitoring Law | soil remediation | a set of actions that reduce, isolate or immobilise contaminants in the soil, the bedrock or the parent material; | Proposal for a DIRECTIVE OF THE EUROPEAN PARLIAMENT AND OF THE COUNCIL on Soil Monitoring and Resilience (Soil Monitoring Law), Directorate-General for Environment, Version from June 3rd 2025. https://www.europarl.europa.eu/meetdocs/2024_2029/plmrep/COMMITTEES/ENVI/DV/2025/06-03/Soil_monitoring_law-consolidated_text_EN.pdf | https://data.geoscience.earth/ncl/EUSoilMonitoringLaw/26
| EU Soil Monitoring Law | soil removal | the temporary or long-term total or partial removal of soil in an area; | Proposal for a DIRECTIVE OF THE EUROPEAN PARLIAMENT AND OF THE COUNCIL on Soil Monitoring and Resilience (Soil Monitoring Law), Directorate-General for Environment, Version from June 3rd 2025. https://www.europarl.europa.eu/meetdocs/2024_2029/plmrep/COMMITTEES/ENVI/DV/2025/06-03/Soil_monitoring_law-consolidated_text_EN.pdf | https://data.geoscience.earth/ncl/EUSoilMonitoringLaw/17
| EU Soil Monitoring Law | Soil resilience | the ability of soil to preserve its functions and maintain its capacity to provide ecosystem services, and to withstand and recover from disturbances. | Proposal for a DIRECTIVE OF THE EUROPEAN PARLIAMENT AND OF THE COUNCIL on Soil Monitoring and Resilience (Soil Monitoring Law), Directorate-General for Environment, Version from June 3rd 2025. https://www.europarl.europa.eu/meetdocs/2024_2029/plmrep/COMMITTEES/ENVI/DV/2025/06-03/Soil_monitoring_law-consolidated_text_EN.pdf | https://data.geoscience.earth/ncl/EUSoilMonitoringLaw/5
| ISO11074:2025 | soil respiration rate | volume of carbon dioxide released and/or oxygen consumed per unit mass of soil per unit time | ISO 11074:2025 | https://data.geoscience.earth/ncl/ISO11074v2025/3.470 | https://www.iso.org/obp/ui/en/#iso:std:iso:11074:ed-3:v1:en:term:3.470
| ISO11074:2025 | soil restoration | actions to restore soil functions (3.453) for intended uses or to protect man and the environment from dangers | ISO 11074:2025 | https://data.geoscience.earth/ncl/ISO11074v2025/3.471 | https://www.iso.org/obp/ui/en/#iso:std:iso:11074:ed-3:v1:en:term:3.471
| ISO11074:2025 | soil salinization | accumulation (3.8) of water-soluble salts in soil | ISO 11074:2025 | https://data.geoscience.earth/ncl/ISO11074v2025/3.472 | https://www.iso.org/obp/ui/en/#iso:std:iso:11074:ed-3:v1:en:term:3.472
| ISO11074:2025 | soil sampling device | tool to collect soil material (3.459) in a quick and standardized way | ISO 11074:2025 | https://data.geoscience.earth/ncl/ISO11074v2025/3.473 | https://www.iso.org/obp/ui/en/#iso:std:iso:11074:ed-3:v1:en:term:3.473
| EU Soil Monitoring Law | soil sealing | the covering of soil with completely or partially impermeable material | Proposal for a DIRECTIVE OF THE EUROPEAN PARLIAMENT AND OF THE COUNCIL on Soil Monitoring and Resilience (Soil Monitoring Law), Directorate-General for Environment, Version from June 3rd 2025. https://www.europarl.europa.eu/meetdocs/2024_2029/plmrep/COMMITTEES/ENVI/DV/2025/06-03/Soil_monitoring_law-consolidated_text_EN.pdf | https://data.geoscience.earth/ncl/EUSoilMonitoringLaw/17c
| ISO11074:2025 | soil specimen bank | systematic or permanent collection and long-term storage of representative soil samples (3.398) for — documentation of the state of the material at the time of sampling (3.410), and — control of analytical methods | ISO 11074:2025 | https://data.geoscience.earth/ncl/ISO11074v2025/3.474 | https://www.iso.org/obp/ui/en/#iso:std:iso:11074:ed-3:v1:en:term:3.474
| ISO11074:2025 | soil structure | arrangement of mineral particles and organic matter (3.301) to form aggregates which produce microstructures and macrostructures in the soil | ISO 11074:2025 | https://data.geoscience.earth/ncl/ISO11074v2025/3.475 | https://www.iso.org/obp/ui/en/#iso:std:iso:11074:ed-3:v1:en:term:3.475
| ISO11074:2025 | soil texture | relative proportions of the various particle size fractions (i.e. sand, silt, clay) in a soil, according to a soil classification system (3.73) | ISO 11074:2025 | https://data.geoscience.earth/ncl/ISO11074v2025/3.476 | https://www.iso.org/obp/ui/en/#iso:std:iso:11074:ed-3:v1:en:term:3.476
| EU Soil Monitoring Law | soil unit | a spatially discrete area within a soil district resulting from the intersection of spatial data used as criteria for statistical homogeneity within that soil district; | Proposal for a DIRECTIVE OF THE EUROPEAN PARLIAMENT AND OF THE COUNCIL on Soil Monitoring and Resilience (Soil Monitoring Law), Directorate-General for Environment, Version from June 3rd 2025. https://www.europarl.europa.eu/meetdocs/2024_2029/plmrep/COMMITTEES/ENVI/DV/2025/06-03/Soil_monitoring_law-consolidated_text_EN.pdf | https://data.geoscience.earth/ncl/EUSoilMonitoringLaw/8a
| ISO11074:2025 | soil vapour extraction | in-situ process involving extraction of vapours from the ground under suction Note 1 to entry: This can also involve controlled infiltration of air. | ISO 11074:2025 | https://data.geoscience.earth/ncl/ISO11074v2025/3.477 | https://www.iso.org/obp/ui/en/#iso:std:iso:11074:ed-3:v1:en:term:3.477
| ISO24212 | Soil Vapour Extraction (SVE) | SVE or “vacuum extraction” or “Venting” is an accepted and proven technique for in-situ soil remediation. It is used for the removal of volatile compounds from the unsaturated zone. SVE establishes a vacuum in the subsurface to create a pressure/concentration gradient that facilitates the mass transfer of applicable contaminants from NAPL, adsorbed contaminants and transfer of constituents dissolved in soil moisture to the vapour phase. The vapour is then removed from the subsurface through extraction wells and can then treated aboveground to recover or destroy the contaminants. | ISO 24212: 2024 | https://data.geoscience.earth/ncl/ISO24212/9.8 | https://www.iso.org/obp/ui#iso:std:iso:24212:ed-1:v1:fr:sec:9.8
| ISO11074:2025 | soil washing | water-based system designed to physically separate contaminants (3.91) from soil or sediment (3.433) Note 1 to entry: Contaminants can be concentrated in a particular size fraction (usually a fine fraction) leaving the remaining (coarser) material free of contamination (3.93). | ISO 11074:2025 | https://data.geoscience.earth/ncl/ISO11074v2025/3.478 | https://www.iso.org/obp/ui/en/#iso:std:iso:11074:ed-3:v1:en:term:3.478
| ISO24212 | Soil washing (ex-situ) | Soil washing aims to remove contaminants in soils by washing excavated contaminated soils with a liquid (water, solvent, specific reagent). It can be applied on-site or off-site. Ex-situ soil washing systems assume that most contaminants of concern bind to the finer soil fraction, consisting of clays, silts, and fine organic matter as opposed to the larger sand and gravel fraction. | ISO 24212: 2024 | https://data.geoscience.earth/ncl/ISO24212/9.13 | https://www.iso.org/obp/ui#iso:std:iso:24212:ed-1:v1:fr:sec:9.13
| ISO11074:2025 | soil water | all water of the unsaturated and saturated zone (3.428) | ISO 11074:2025 | https://data.geoscience.earth/ncl/ISO11074v2025/3.479 | https://www.iso.org/obp/ui/en/#iso:std:iso:11074:ed-3:v1:en:term:3.479
| ISO11074:2025 | soil-water partition coefficient | ratio of the concentration (3.86) of a substance in the soil solid phase to that in the soil-water phase | ISO 11074:2025 | https://data.geoscience.earth/ncl/ISO11074v2025/3.480 | https://www.iso.org/obp/ui/en/#iso:std:iso:11074:ed-3:v1:en:term:3.480
| ISO11074:2025 | solidification | addition of reagents to contaminated material to reduce its fluidity/friability and prevent access by external mobilising agents, such as wind or water, to contaminants (3.91) contained in the solid product Note 1 to entry: Solidification does not necessarily require that chemical reaction occurs between contaminants and the solidification agent, although such reactions can take place depending on the nature of the reagent. | ISO 11074:2025 | https://data.geoscience.earth/ncl/ISO11074v2025/3.481 | https://www.iso.org/obp/ui/en/#iso:std:iso:11074:ed-3:v1:en:term:3.481
| ISO11074:2025 | solvent extraction | use of non-aqueous liquids (e.g. organic solvents, super-critical gases) to physically separate contaminants (3.91) from soil (3.448) or sediment (3.433) | ISO 11074:2025 | https://data.geoscience.earth/ncl/ISO11074v2025/3.482 | https://www.iso.org/obp/ui/en/#iso:std:iso:11074:ed-3:v1:en:term:3.482
| ISO11074:2025 | sorption | reversible binding of a substance by soil (3.448) constituents Note 1 to entry: Mechanisms of sorption include, for example, ion exchange, surface absorption, and dissolution of organic chemicals in the soil (3.448)organic matter (3.301). | ISO 11074:2025 | https://data.geoscience.earth/ncl/ISO11074v2025/3.483 | https://www.iso.org/obp/ui/en/#iso:std:iso:11074:ed-3:v1:en:term:3.483
| ISO11074:2025 | source | <risk assessment> place from which a contaminant (3.91) or hazardous agent is released | ISO 11074:2025 | https://data.geoscience.earth/ncl/ISO11074v2025/3.484 | https://www.iso.org/obp/ui/en/#iso:std:iso:11074:ed-3:v1:en:term:3.484
| ISO21365 | source | place from which a contaminant (3.2) or hazardous agent is released. Note 1 to entry: ISO 11074:2015, 3.3.35 defines “source” as “place from which a substance or agent is released giving rise to potential exposure to one or more receptor” (3.7). | ISO 21365:2019. Soil quality — Conceptual site models for potentially contaminated sites.https://www.iso.org/standard/70772.html | https://data.geoscience.earth/ncl/ISO21365/3.11 | https://www.iso.org/obp/ui#iso:std:iso:21365:ed-1:v1:en:term:3.11
| ISO11074:2025 | spatial composite sample | composite sample (3.83) (3.84) formed from small incremental point samples (3.398) taken over an area (such as a field) Note 1 to entry: The general premise is that the distribution of soil (3.448) constituents is relatively homogeneous (3.204). The increments (3.218) may be located according to a regular grid, random, or other pattern. In agricultural/horticultural land investigations “N”, “S”, “W” and “X” sampling patterns (3.416) are commonly used. Along the outline of such a pattern, a number of samples or increments are taken which are bulked and mixed to provide one (composite) sample for analysis. | ISO 11074:2025 | https://data.geoscience.earth/ncl/ISO11074v2025/3.485 | https://www.iso.org/obp/ui/en/#iso:std:iso:11074:ed-3:v1:en:term:3.485
| ISO11074:2025 | specific growth rate | number of multiplication (by e) of respiration rate per unit of time during the exponential phase of growth (3.194) | ISO 11074:2025 | https://data.geoscience.earth/ncl/ISO11074v2025/3.486 | https://www.iso.org/obp/ui/en/#iso:std:iso:11074:ed-3:v1:en:term:3.486
| ISO11074:2025 | specific surface area | surface area of the soil (3.448) or a size fraction of the soil particles Note 2 to entry: Because both expressions (mass and volume) are in use, this term shall be defined explicitly wherever it is used. | ISO 11074:2025 | https://data.geoscience.earth/ncl/ISO11074v2025/3.487 | https://www.iso.org/obp/ui/en/#iso:std:iso:11074:ed-3:v1:en:term:3.487
| ISO11074:2025 | specimen | specifically selected unit/portion of a material taken from a dynamic system and assumed to be representative of the initial material at the time it is taken Note 1 to entry: A specimen can be considered as a special type of sample (3.398), taken primarily in time rather than in space. | ISO 11074:2025 | https://data.geoscience.earth/ncl/ISO11074v2025/3.488 | https://www.iso.org/obp/ui/en/#iso:std:iso:11074:ed-3:v1:en:term:3.488
| ISO11074:2025 | split sample | sample (3.398) used to challenge the analytical laboratory performance or to verify analytical results of two (or more) parties analysing samples from the same site (3.443) | ISO 11074:2025 | https://data.geoscience.earth/ncl/ISO11074v2025/3.489 | https://www.iso.org/obp/ui/en/#iso:std:iso:11074:ed-3:v1:en:term:3.489
| ISO11074:2025 | spot sample | sample (3.398) from a discrete location Note 2 to entry: It can be a disturbed sample (3.129) or undisturbed sample (3.557). | ISO 11074:2025 | https://data.geoscience.earth/ncl/ISO11074v2025/3.490 | https://www.iso.org/obp/ui/en/#iso:std:iso:11074:ed-3:v1:en:term:3.490
| ISO11074:2025 | stabilization | addition of chemicals to the contaminated material to produce more chemically stable constituents, for example by precipitating soluble metal ions out of solution Note 1 to entry: Stabilization might not result in an improvement in the physical characteristics (3.70) of the material. For example, it can still remain a relatively mobile sludge, but the toxicity or mobility of the hazardous constituents will have been reduced by the stabilization process. | ISO 11074:2025 | https://data.geoscience.earth/ncl/ISO11074v2025/3.492 | https://www.iso.org/obp/ui/en/#iso:std:iso:11074:ed-3:v1:en:term:3.492
| ISO11074:2025 | stabilization/solidification | treatment combining stabilization and solidification in a single or two stage process Note 1 to entry: See also stabilization (3.492) and solidification (3.481). | ISO 11074:2025 | https://data.geoscience.earth/ncl/ISO11074v2025/3.491 | https://www.iso.org/obp/ui/en/#iso:std:iso:11074:ed-3:v1:en:term:3.491
| ISO11074:2025 | standard compound | target compound with the highest possible purity, which can be used as a reference during the analysis | ISO 11074:2025 | https://data.geoscience.earth/ncl/ISO11074v2025/3.493 | https://www.iso.org/obp/ui/en/#iso:std:iso:11074:ed-3:v1:en:term:3.493
| ISO11074:2025 | standard soil | field-collected soil (3.448) or manufactured soil (3.256) whose main properties (e.g. pH, texture, organic matter (3.301) content) are within a known range Euro-soils, artificial soil, LUFA standard soil. Note 1 to entry: The properties of standard soils can differ from the test soil. | ISO 11074:2025 | https://data.geoscience.earth/ncl/ISO11074v2025/3.494 | https://www.iso.org/obp/ui/en/#iso:std:iso:11074:ed-3:v1:en:term:3.494
| ISO14008 | stated preference | monetary value (3.2.3) expressed by an individual through survey-based response for a good (3.1.2) in a constructed or hypothetical market. Note 1 to entry: The market of the good to be valued does not exist or exists but the change valued is not experienced. It is therefore termed “constructed” or “hypothetical”. | ISO 14008:2019 | https://data.geoscience.earth/ncl/ISO14008/3.2.8 | https://www.iso.org/obp/ui#iso:std:iso:14008:ed-1:v1:en:term:3.2.8
| ISO11074:2025 | statistical characteristic | numerical value calculated from a variate of a selected parameter of the population Mean, median, standard deviation, standard error, percentiles of the ordered frequency distribution. | ISO 11074:2025 | https://data.geoscience.earth/ncl/ISO11074v2025/3.495 | https://www.iso.org/obp/ui/en/#iso:std:iso:11074:ed-3:v1:en:term:3.495
| ISO19258 | statistical characteristic | numerical value calculated from a variate (3.10) of a selected parameter of the population. EXAMPLE:Mean, median, standard deviation, standard error, percentiles of the ordered frequency distribution. [SOURCE:ISO 11074:2015, 3.5.11, modified — “selected” has replaced “chosen” and “standard error” has been added in the example.] | ISO19258:2018 | https://data.geoscience.earth/ncl/ISO19258/3.8 | https://www.iso.org/obp/ui#iso:std:iso:19258:ed-2:v1:en:term:3.8
| ISO11074:2025 | stockpile | anthropogenic deposit of soil (3.448) or soil material (3.459) | ISO 11074:2025 | https://data.geoscience.earth/ncl/ISO11074v2025/3.496 | https://www.iso.org/obp/ui/en/#iso:std:iso:11074:ed-3:v1:en:term:3.496
| ISO11074:2025 | stratified random sampling | process in which the area to be sampled is divided into a number of identical grid cells (strata) and samples (3.398) are taken randomly in each cell | ISO 11074:2025 | https://data.geoscience.earth/ncl/ISO11074v2025/3.497 | https://www.iso.org/obp/ui/en/#iso:std:iso:11074:ed-3:v1:en:term:3.497
| ISO11074:2025 | stratified sample | sample (3.398) taken from a single stratum of the defined population (e.g. area or volume of soil (3.448) to be sampled) Note 3 to entry: The term stratum is used here in a statistical sense and should not be misunderstood as pedological or geological strata. | ISO 11074:2025 | https://data.geoscience.earth/ncl/ISO11074v2025/3.498 | https://www.iso.org/obp/ui/en/#iso:std:iso:11074:ed-3:v1:en:term:3.498
| ISO11074:2025 | stratified sampling | sampling, in a population (3.331) which can be divided into mutually exclusive and exhaustive sub-populations (3.502) (called strata), carried out in such a way that specified proportions of the sample (3.398) are drawn from the different strata and each stratum is sampled with at least one sampling (3.410) unit | ISO 11074:2025 | https://data.geoscience.earth/ncl/ISO11074v2025/3.499 | https://www.iso.org/obp/ui/en/#iso:std:iso:11074:ed-3:v1:en:term:3.499
| ISO11074:2025 | study area | three-dimensional definition of the area where samples (3.398) are obtained from and thus for which the background value(s) (3.36) are determined | ISO 11074:2025 | https://data.geoscience.earth/ncl/ISO11074v2025/3.500 | https://www.iso.org/obp/ui/en/#iso:std:iso:11074:ed-3:v1:en:term:3.500
| ISO19258 | study area | three-dimensional definition of the area where samples are to be obtained from and, thus, for which the background values (3.2) are to be determined. [SOURCE:ISO 11074:2015, 5.2.29] | ISO19258:2018 | https://data.geoscience.earth/ncl/ISO19258/3.9 | https://www.iso.org/obp/ui#iso:std:iso:19258:ed-2:v1:en:term:3.9
| ISO11074:2025 | subhydric soil | soil (3.448) formed below water, or which is formed on parent material (3.306) that was deposited in water or through alluvial processes | ISO 11074:2025 | https://data.geoscience.earth/ncl/ISO11074v2025/3.501 | https://www.iso.org/obp/ui/en/#iso:std:iso:11074:ed-3:v1:en:term:3.501
| ISO11074:2025 | sub-population | defined part of a population (3.331) | ISO 11074:2025 | https://data.geoscience.earth/ncl/ISO11074v2025/3.502 | https://www.iso.org/obp/ui/en/#iso:std:iso:11074:ed-3:v1:en:term:3.502
| ISO11074:2025 | subsample | selected part of a sample (3.398) Note 1 to entry: The subsample can be selected by the same method that was used in selecting the original sample, but need not be so. | ISO 11074:2025 | https://data.geoscience.earth/ncl/ISO11074v2025/3.503 | https://www.iso.org/obp/ui/en/#iso:std:iso:11074:ed-3:v1:en:term:3.503
| ISO11074:2025 | subsampling | process of selecting one or more subsamples (3.503) from a sample (3.398) of a population (3.331) | ISO 11074:2025 | https://data.geoscience.earth/ncl/ISO11074v2025/3.504 | https://www.iso.org/obp/ui/en/#iso:std:iso:11074:ed-3:v1:en:term:3.504
| ISO11074:2025 | sub-slab sampling location | soil gas (3.454)sampling (3.410) location just below the foundation slab, within the unsaturated zone (3.560) Note 1 to entry: The slab can be located under a building. | ISO 11074:2025 | https://data.geoscience.earth/ncl/ISO11074v2025/3.505 | https://www.iso.org/obp/ui/en/#iso:std:iso:11074:ed-3:v1:en:term:3.505
| ISO11074:2025 | subsoil | <general> natural soil material (3.286) below the topsoil (3.536) and overlying the parent material (3.306) Note 1 to entry: Much of the original rock structure has usually been obliterated by pedogenic processes. | ISO 11074:2025 | https://data.geoscience.earth/ncl/ISO11074v2025/3.506 | https://www.iso.org/obp/ui/en/#iso:std:iso:11074:ed-3:v1:en:term:3.506
| ISO11074:2025 | subsoil (undersoil) | <soil gas> layer of soil (3.448) beneath the surface soil and overlying the bedrock (3.39) | ISO 11074:2025 | https://data.geoscience.earth/ncl/ISO11074v2025/3.507 | https://www.iso.org/obp/ui/en/#iso:std:iso:11074:ed-3:v1:en:term:3.507
| ISO11074:2025 | substance input | movement of a substance from another environmental compartment into a soil (3.448) | ISO 11074:2025 | https://data.geoscience.earth/ncl/ISO11074v2025/3.508 | https://www.iso.org/obp/ui/en/#iso:std:iso:11074:ed-3:v1:en:term:3.508
| ISO11074:2025 | substance output | movement of a substance from the soil (3.448) into another environmental compartment | ISO 11074:2025 | https://data.geoscience.earth/ncl/ISO11074v2025/3.509 | https://www.iso.org/obp/ui/en/#iso:std:iso:11074:ed-3:v1:en:term:3.509
| ISO11074:2025 | substrate-induced respiration | microbial soil (3.448) respiration after addition of nutrients Note 1 to entry: Glucose is an example of an added nutrient. | ISO 11074:2025 | https://data.geoscience.earth/ncl/ISO11074v2025/3.510 | https://www.iso.org/obp/ui/en/#iso:std:iso:11074:ed-3:v1:en:term:3.510
| ISO11074:2025 | supplementary investigation | collection of such other information as required for the selection and design of remedial works, if necessary | ISO 11074:2025 | https://data.geoscience.earth/ncl/ISO11074v2025/3.511 | https://www.iso.org/obp/ui/en/#iso:std:iso:11074:ed-3:v1:en:term:3.511
| ISO11074:2025 | surface liner system | cover to hazardous site (3.201) composed primarily of a geomembrane (3.185) Note 1 to entry: Other geosynthetics (3.188) and natural materials, such as sand or soil (3.448), can be used to complete the cover system (3.102). | ISO 11074:2025 | https://data.geoscience.earth/ncl/ISO11074v2025/3.512 | https://www.iso.org/obp/ui/en/#iso:std:iso:11074:ed-3:v1:en:term:3.512
| ISO11074:2025 | surrogate compound | representative compound with toxicological and/or physical properties indicative of a hydrocarbon (3.210)fraction (3.172), which can therefore be used to represent the fraction in an exposure assessment (3.161) | ISO 11074:2025 | https://data.geoscience.earth/ncl/ISO11074v2025/3.513 | https://www.iso.org/obp/ui/en/#iso:std:iso:11074:ed-3:v1:en:term:3.513
| ISO11074:2025 | suspect site | site (3.443) whose history or any other information leads to a suspicion that it can be hazardous for human health or environment | ISO 11074:2025 | https://data.geoscience.earth/ncl/ISO11074v2025/3.514 | https://www.iso.org/obp/ui/en/#iso:std:iso:11074:ed-3:v1:en:term:3.514
| ISO11074:2025 | sustainable development | development that meets the needs of the present without compromising the ability of future generations to meet their own needs Note 1 to entry: Sustainable development is about integrating the broader expectations of society as a whole of a high quality of life, health and prosperity with environmental justice (3.146) and maintaining Earth’s capacity to support life in all its diversity. These social, economic and environmental goals are interdependent and should be mutually reinforcing. | ISO 11074:2025 | https://data.geoscience.earth/ncl/ISO11074v2025/3.515 | https://www.iso.org/obp/ui/en/#iso:std:iso:11074:ed-3:v1:en:term:3.515
| ISO18504 | sustainable development | development that meets the needs of the present without compromising the ability of future generations to meet their own needs. Note 1 to entry: Sustainable development is about integrating the broader expectations of society as a whole of a high quality of life, health and prosperity with environmental justice and maintaining Earth's capacity to support life in all its diversity. These social, economic and environmental goals are interdependent and mutually reinforcing. [SOURCE:ISO 26000:2010, 2.23, modified — The Note has been modified and the last sentence has been deleed] | ISO18504:2017 | https://data.geoscience.earth/ncl/ISO18504/3.7 | https://www.iso.org/obp/ui#iso:std:iso:18504:ed-1:v1:en:term:3.7
| ISO11074:2025 | sustainable redevelopment | component of sustainable development (3.515) that results in the return to use of abandoned, derelict, underused and potentially contaminated sites (3.92) in a way that increases their environmental, economic, and social benefits | ISO 11074:2025 | https://data.geoscience.earth/ncl/ISO11074v2025/3.516 | https://www.iso.org/obp/ui/en/#iso:std:iso:11074:ed-3:v1:en:term:3.516
| ISO18504 | sustainable redevelopment | component of sustainable development (3.7) that results in the return to use of abandoned, derelict, underused and potentially contaminated sites in a way that increases their environmental, economic, and social benefits | ISO18504:2017 | https://data.geoscience.earth/ncl/ISO18504/3.8 | https://www.iso.org/obp/ui#iso:std:iso:18504:ed-1:v1:en:term:3.8
| ISO11074:2025 | sustainable regeneration | component of sustainable development (3.515) that reverses the economic, social and environmental decline of places | ISO 11074:2025 | https://data.geoscience.earth/ncl/ISO11074v2025/3.517 | https://www.iso.org/obp/ui/en/#iso:std:iso:11074:ed-3:v1:en:term:3.517
| ISO18504 | sustainable regeneration | component of sustainable development (3.7) that reverses the economic, social and environmental decline of places | ISO18504:2017 | https://data.geoscience.earth/ncl/ISO18504/3.9 | https://www.iso.org/obp/ui#iso:std:iso:18504:ed-1:v1:en:term:3.9
| ISO11074:2025 | sustainable remediation | elimination and/or control of unacceptable risks (3.554) in a safe and timely manner whilst optimising the environmental, social and economic value of the work | ISO 11074:2025 | https://data.geoscience.earth/ncl/ISO11074v2025/3.518 | https://www.iso.org/obp/ui/en/#iso:std:iso:11074:ed-3:v1:en:term:3.518
| ISO18504 | sustainable remediation | elimination and/or control of unacceptable risks in a safe and timely manner whilst optimising the environmental, social and economic value of the work | ISO18504:2017 | https://data.geoscience.earth/ncl/ISO18504/3.10 | https://www.iso.org/obp/ui#iso:std:iso:18504:ed-1:v1:en:term:3.10
| ISO11074:2025 | systematic pattern | sampling pattern (3.416) indicating sampling (3.410) locations based on the results of statistical procedures | ISO 11074:2025 | https://data.geoscience.earth/ncl/ISO11074v2025/3.519 | https://www.iso.org/obp/ui/en/#iso:std:iso:11074:ed-3:v1:en:term:3.519
| ISO11074:2025 | systematic sampling | process of taking samples (3.398) from locations that have been pre-designated according to a geometric or other statistically-derived pattern Note 1 to entry: Systematic sampling can include a random positioning component. | ISO 11074:2025 | https://data.geoscience.earth/ncl/ISO11074v2025/3.520 | https://www.iso.org/obp/ui/en/#iso:std:iso:11074:ed-3:v1:en:term:3.520
| ISO11074:2025 | systematic unaligned sampling | process of taking samples (3.398) using a sampling pattern (3.416) intermediate between a regular grid and stratified random sampling (3.497), where each row (respectively column) of the grid shows a similar pattern of unaligned points Note 1 to entry: See ISO 18400-104:2018, Figure B.8. | ISO 11074:2025 | https://data.geoscience.earth/ncl/ISO11074v2025/3.521 | https://www.iso.org/obp/ui/en/#iso:std:iso:11074:ed-3:v1:en:term:3.521
| ISO11074:2025 | target site | site (3.443) at which soil (3.448) is to be reused | ISO 11074:2025 | https://data.geoscience.earth/ncl/ISO11074v2025/3.522 | https://www.iso.org/obp/ui/en/#iso:std:iso:11074:ed-3:v1:en:term:3.522
| ISO11074:2025 | tertiary treatment | <contaminated water> additional treatment processes which result in further purification than that obtained by applying primary and secondary treatment (3.432) Note 2 to entry: This treatment forms the third (and usually the final) stage of a treatment train for contaminated water. | ISO 11074:2025 | https://data.geoscience.earth/ncl/ISO11074v2025/3.523 | https://www.iso.org/obp/ui/en/#iso:std:iso:11074:ed-3:v1:en:term:3.523
| ISO11074:2025 | test material | material to be tested Soils, soil materials (3.459), compost, sludge, etc. | ISO 11074:2025 | https://data.geoscience.earth/ncl/ISO11074v2025/3.524 | https://www.iso.org/obp/ui/en/#iso:std:iso:11074:ed-3:v1:en:term:3.524
| ISO11074:2025 | test mixture | mixture of contaminated soil (3.448) or the test substance (3.530) (e.g. chemical, biosolid (3.52), waste) with control soil (3.95) | ISO 11074:2025 | https://data.geoscience.earth/ncl/ISO11074v2025/3.525 | https://www.iso.org/obp/ui/en/#iso:std:iso:11074:ed-3:v1:en:term:3.525
| ISO11074:2025 | test mixture ratio | ratio between the test soil (3.448) and the control soil (3.95) in a test mixture (3.525) Note 1 to entry: Different ratios may be applied in a dilution series to establish a dose-response relationship (3.132). | ISO 11074:2025 | https://data.geoscience.earth/ncl/ISO11074v2025/3.526 | https://www.iso.org/obp/ui/en/#iso:std:iso:11074:ed-3:v1:en:term:3.526
| ISO11074:2025 | test portion | quantity of material, of proper size, for measurement of the concentration (3.86) or other property of interest, removed from the test sample (3.528) Note 2 to entry: A unit or increment (3.218) of proper homogeneity, size, and fineness, needing no further preparation, can be a test portion. | ISO 11074:2025 | https://data.geoscience.earth/ncl/ISO11074v2025/3.527 | https://www.iso.org/obp/ui/en/#iso:std:iso:11074:ed-3:v1:en:term:3.527
| ISO11074:2025 | test sample | portion of material, resulting from the laboratory sample (3.236) by means of an appropriate method of sample pretreatment (3.402), and having the size (volume/mass) necessary for the desired testing or analysis | ISO 11074:2025 | https://data.geoscience.earth/ncl/ISO11074v2025/3.528 | https://www.iso.org/obp/ui/en/#iso:std:iso:11074:ed-3:v1:en:term:3.528
| ISO11074:2025 | test solution | solution prepared by dissolving (with or without reaction) the test portion (3.527) in a liquid Note 1 to entry: The solution can also be obtained by extraction with appropriate liquid of one or several constituent(s) of test portion. | ISO 11074:2025 | https://data.geoscience.earth/ncl/ISO11074v2025/3.529 | https://www.iso.org/obp/ui/en/#iso:std:iso:11074:ed-3:v1:en:term:3.529
| ISO11074:2025 | test substance | chemical substance under investigation added to the test system | ISO 11074:2025 | https://data.geoscience.earth/ncl/ISO11074v2025/3.530 | https://www.iso.org/obp/ui/en/#iso:std:iso:11074:ed-3:v1:en:term:3.530
| ISO11074:2025 | test substrate | manufactured soil (3.256) or natural soil (3.448) used as control and dilution substrate or to be spiked with a test substance (3.530) | ISO 11074:2025 | https://data.geoscience.earth/ncl/ISO11074v2025/3.531 | https://www.iso.org/obp/ui/en/#iso:std:iso:11074:ed-3:v1:en:term:3.531
| ISO11074:2025 | thermal desorption | removal of substances by application of heat to the medium (3.262) to be treated For direct thermal desorption: by open flame, infrared radiant heaters, stream of hot-gas. Note 1 to entry: Heat can be applied directly or indirectly. | ISO 11074:2025 | https://data.geoscience.earth/ncl/ISO11074v2025/3.532 | https://www.iso.org/obp/ui/en/#iso:std:iso:11074:ed-3:v1:en:term:3.532
| ISO11074:2025 | thermal treatment | treatment in which heat is applied to destroy, remove, or immobilise contaminants (3.91) | ISO 11074:2025 | https://data.geoscience.earth/ncl/ISO11074v2025/3.533 | https://www.iso.org/obp/ui/en/#iso:std:iso:11074:ed-3:v1:en:term:3.533
| ISO11074:2025 | threshold | limit of acceptability for an indicator (3.219) that is not allowed to be crossed or carries an unacceptable consequence if it is crossed, such as regulatory non-compliance | ISO 11074:2025 | https://data.geoscience.earth/ncl/ISO11074v2025/3.534 | https://www.iso.org/obp/ui/en/#iso:std:iso:11074:ed-3:v1:en:term:3.534
| ISO18504 | threshold | limit of acceptability for an indicator that may not be crossed or carries an unacceptable consequence if it is crossed, such as regulatory non-compliance | ISO18504:2017 | https://data.geoscience.earth/ncl/ISO18504/3.11 | https://www.iso.org/obp/ui#iso:std:iso:18504:ed-1:v1:en:term:3.11
| ISO11074:2025 | time to the peak maximum | time from addition of growth (3.194) substrate to the maximum respiration rate Note 1 to entry: It also reflects the viability of the growing organisms. | ISO 11074:2025 | https://data.geoscience.earth/ncl/ISO11074v2025/3.535 | https://www.iso.org/obp/ui/en/#iso:std:iso:11074:ed-3:v1:en:term:3.535
| ISO11074:2025 | topsoil | upper layer(s) of a natural soil (3.448) that is generally dark coloured and has a higher content of organic matter (3.301) and nutrients when compared to the (mineral) horizons below, excluding the humus (3.208) layer Note 1 to entry: For arable land, topsoil refers to the ploughed soil depth, while for grassland; it is the soil layer with high root content. | ISO 11074:2025 | https://data.geoscience.earth/ncl/ISO11074v2025/3.536 | https://www.iso.org/obp/ui/en/#iso:std:iso:11074:ed-3:v1:en:term:3.536
| ISO11074:2025 | total concentration | <for inorganics> total of an element present in all chemical forms and irrespective of its location in the soil material (3.459), including that incorporated in silicate minerals Note 1 to entry: Determination of the total concentration requires use of an instrumental technique such as X‑ray fluorescence analysis or a powerful solvent combination, such as a mixture of hydrofluoric and perchloric acid or alkaline melt. The use of this solvent mixture presents many practical and safety-related problems in the laboratory and is therefore often avoided. | ISO 11074:2025 | https://data.geoscience.earth/ncl/ISO11074v2025/3.537 | https://www.iso.org/obp/ui/en/#iso:std:iso:11074:ed-3:v1:en:term:3.537
| ISO11074:2025 | total concentration | <for organics> concentration (3.86) derived by applying an analytical technique that cannot distinguish between similar compounds For the phenols, the technique cannot distinguish between monohydric, dihydric, and trihydric compounds. Note 1 to entry: The term ‘total’ can be misleading, e.g. not all phenols can be detected by the method and different methods can give different results. | ISO 11074:2025 | https://data.geoscience.earth/ncl/ISO11074v2025/3.538 | https://www.iso.org/obp/ui/en/#iso:std:iso:11074:ed-3:v1:en:term:3.538
| ISO14008 | total economic value | net sum of all relevant use values (3.2.4) and non-use values (3.2.5). Note 1 to entry: Total economic value does not encompass other kinds of values unrelated to human preferences. | ISO 14008:2019 | https://data.geoscience.earth/ncl/ISO14008/3.2.12 | https://www.iso.org/obp/ui#iso:std:iso:14008:ed-1:v1:en:term:3.2.12
| ISO11074:2025 | total organic carbon | all carbon present in organic matter (3.301) | ISO 11074:2025 | https://data.geoscience.earth/ncl/ISO11074v2025/3.539 | https://www.iso.org/obp/ui/en/#iso:std:iso:11074:ed-3:v1:en:term:3.539
| ISO11074:2025 | total petroleum hydrocarbons | method-defined expression of the total amount of petroleum hydrocarbons (3.323) in the soil (3.448) Note 1 to entry: Expressed as “total petroleum hydrocarbons determined by (method)”. | ISO 11074:2025 | https://data.geoscience.earth/ncl/ISO11074v2025/3.540 | https://www.iso.org/obp/ui/en/#iso:std:iso:11074:ed-3:v1:en:term:3.540
| ISO11074:2025 | trace element | element present in low concentration (3.86) in soil material (3.459) | ISO 11074:2025 | https://data.geoscience.earth/ncl/ISO11074v2025/3.541 | https://www.iso.org/obp/ui/en/#iso:std:iso:11074:ed-3:v1:en:term:3.541
| ISO11074:2025 | traceability | property of the result of a measurement whereby it can be related to appropriate measurement standards, generally international or national standards, through an unbroken chain of comparisons Note 1 to entry: The unbroken chain of comparisons is called a “traceability chain”. See ISO 10012. | ISO 11074:2025 | https://data.geoscience.earth/ncl/ISO11074v2025/3.542 | https://www.iso.org/obp/ui/en/#iso:std:iso:11074:ed-3:v1:en:term:3.542
| ISO11074:2025 | transect | sampling (3.410) area, usually elongated or linear, chosen as the basis for studying a particular characteristic (3.70) of the soil (3.448) | ISO 11074:2025 | https://data.geoscience.earth/ncl/ISO11074v2025/3.543 | https://www.iso.org/obp/ui/en/#iso:std:iso:11074:ed-3:v1:en:term:3.543
| EU Soil Monitoring Law | transfer function | a mathematical rule that allows to convert the value of a measurement, performed using a methodology different from a reference methodology, into the value that would be obtained by performing the soil measurement using the reference methodology; | Proposal for a DIRECTIVE OF THE EUROPEAN PARLIAMENT AND OF THE COUNCIL on Soil Monitoring and Resilience (Soil Monitoring Law), Directorate-General for Environment, Version from June 3rd 2025. https://www.europarl.europa.eu/meetdocs/2024_2029/plmrep/COMMITTEES/ENVI/DV/2025/06-03/Soil_monitoring_law-consolidated_text_EN.pdf | https://data.geoscience.earth/ncl/EUSoilMonitoringLaw/18
| ISO11074:2025 | translocation | movement of substances within or on the surface of the soil (3.448) caused by water, air, and human activities or soil organisms | ISO 11074:2025 | https://data.geoscience.earth/ncl/ISO11074v2025/3.544 | https://www.iso.org/obp/ui/en/#iso:std:iso:11074:ed-3:v1:en:term:3.544
| ISO11074:2025 | treated soil | soil (3.448) subject to a process-based treatment method | ISO 11074:2025 | https://data.geoscience.earth/ncl/ISO11074v2025/3.545 | https://www.iso.org/obp/ui/en/#iso:std:iso:11074:ed-3:v1:en:term:3.545
| ISO11074:2025 | treated soil material | material coming from treated soil (3.545) and displaced and/or modified by human activity | ISO 11074:2025 | https://data.geoscience.earth/ncl/ISO11074v2025/3.546 | https://www.iso.org/obp/ui/en/#iso:std:iso:11074:ed-3:v1:en:term:3.546
| ISO11074:2025 | treatment line | sequence of treatment processes applied to a soil (3.448), soil-like material, or water to separate out size or other fractions, remove, destroy, or immobilise contaminants (3.91) | ISO 11074:2025 | https://data.geoscience.earth/ncl/ISO11074v2025/3.547 | https://www.iso.org/obp/ui/en/#iso:std:iso:11074:ed-3:v1:en:term:3.547
| ISO11074:2025 | treatment system | combination of treatment processes applied in sequence or parallel applied to a soil (3.448), soil‑like material or water to separate out size or other fractions, remove, destroy or immobilise contaminants (3.91) | ISO 11074:2025 | https://data.geoscience.earth/ncl/ISO11074v2025/3.548 | https://www.iso.org/obp/ui/en/#iso:std:iso:11074:ed-3:v1:en:term:3.548
| ISO11074:2025 | trend | systematic spatial variation of the local mean of a variable, expressed as a polynomial function of location coordinates | ISO 11074:2025 | https://data.geoscience.earth/ncl/ISO11074v2025/3.549 | https://www.iso.org/obp/ui/en/#iso:std:iso:11074:ed-3:v1:en:term:3.549
| ISO11074:2025 | trial pit | excavation (3.155) prepared to carry out profile descriptions (3.352), sampling (3.410), and/or field tests | ISO 11074:2025 | https://data.geoscience.earth/ncl/ISO11074v2025/3.550 | https://www.iso.org/obp/ui/en/#iso:std:iso:11074:ed-3:v1:en:term:3.550
| ISO11074:2025 | two-stage soil gas sampling | sampling (3.410) done firstly through installation of a borehole (3.56) with the aid of a drilling (3.134) instrument or by small boring (3.56) and secondly by sampling of soil gas (3.454) from a soil gas probe (3.456) installed in the borehole | ISO 11074:2025 | https://data.geoscience.earth/ncl/ISO11074v2025/3.551 | https://www.iso.org/obp/ui/en/#iso:std:iso:11074:ed-3:v1:en:term:3.551
| ISO11074:2025 | ultimate biodegradation | biodegradation (3.44) leading to complete mineralization (3.269) | ISO 11074:2025 | https://data.geoscience.earth/ncl/ISO11074v2025/3.552 | https://www.iso.org/obp/ui/en/#iso:std:iso:11074:ed-3:v1:en:term:3.552
| ISO11074:2025 | umpire sample | sample (3.398) taken, prepared, and stored in an agreed-upon manner for the purpose of settling a dispute Note 2 to entry: The term “reference sample” has also been used in this context. | ISO 11074:2025 | https://data.geoscience.earth/ncl/ISO11074v2025/3.553 | https://www.iso.org/obp/ui/en/#iso:std:iso:11074:ed-3:v1:en:term:3.553
| ISO11074:2025 | unacceptable risk | level of risk (3.393) that requires remediation (3.380) Note 1 to entry: The level of risk can be evaluated by comparison to a numeric threshold (3.534) or by benchmarking against a narrative definition. Different levels of risk are deemed unacceptable in different countries and other jurisdictions or even by different laws within a country or jurisdiction. | ISO 11074:2025 | https://data.geoscience.earth/ncl/ISO11074v2025/3.554 | https://www.iso.org/obp/ui/en/#iso:std:iso:11074:ed-3:v1:en:term:3.554
| ISO18504 | unacceptable risk | level of risk that requires remediation. Note 1 to entry: The level of risk could be evaluated by comparison to a numeric threshold or by benchmarking against a narrative definition. Different levels of risk are deemed unacceptable in different countries or even by different laws within a country. | ISO18504:2017 | https://data.geoscience.earth/ncl/ISO18504/3.12 | https://www.iso.org/obp/ui#iso:std:iso:18504:ed-1:v1:en:term:3.12
| ISO11074:2025 | uncertainty | lack of knowledge about certain factors | ISO 11074:2025 | https://data.geoscience.earth/ncl/ISO11074v2025/3.555 | https://www.iso.org/obp/ui/en/#iso:std:iso:11074:ed-3:v1:en:term:3.555
| ISO11074:2025 | uncertainty analysis | qualitative or quantitative statement on the uncertainty (3.555) of the data and assumptions entering a quantitative assessment | ISO 11074:2025 | https://data.geoscience.earth/ncl/ISO11074v2025/3.556 | https://www.iso.org/obp/ui/en/#iso:std:iso:11074:ed-3:v1:en:term:3.556
| ISO11074:2025 | undisturbed sample | sample (3.398) obtained from the ground with soil structure (3.475) unaltered during sampling procedure (3.419) Note 1 to entry: Special sampling (3.410) equipment is used so that the soil (3.448) particles and voids cannot change from the distribution which exists in the ground before sampling (these can provide volume‑proportional or mass‑proportional results). | ISO 11074:2025 | https://data.geoscience.earth/ncl/ISO11074v2025/3.557 | https://www.iso.org/obp/ui/en/#iso:std:iso:11074:ed-3:v1:en:term:3.557
| ISO11074:2025 | uniformly contaminated site | site (3.443) with a generally uniform concentration (3.86) of a hazardous substance (3.202) Note 1 to entry: The extent of the contamination (3.93) is usually large and the gradient of concentration within the site is rather shallow. | ISO 11074:2025 | https://data.geoscience.earth/ncl/ISO11074v2025/3.558 | https://www.iso.org/obp/ui/en/#iso:std:iso:11074:ed-3:v1:en:term:3.558
| ISO11074:2025 | unit | each of the discrete, identifiable portions of material suitable for removal from a population (3.331) as a sample (3.398) or as a portion of a sample and which can be individually considered, examined, tested, or combined | ISO 11074:2025 | https://data.geoscience.earth/ncl/ISO11074v2025/3.559 | https://www.iso.org/obp/ui/en/#iso:std:iso:11074:ed-3:v1:en:term:3.559
| ISO11074:2025 | unsaturated zone | zone of the soil (3.448) in which the pore space (3.332) is not filled completely with liquid at the time of consideration | ISO 11074:2025 | https://data.geoscience.earth/ncl/ISO11074v2025/3.560 | https://www.iso.org/obp/ui/en/#iso:std:iso:11074:ed-3:v1:en:term:3.560
| ISO11074:2025 | upper explosive limit | uppermost volume fraction of a mixture of flammable gas with air which will propagate an explosion in a confined space at 25 °C and atmospheric pressure Note 2 to entry: For lower explosive limit (LEL), see 3.251. | ISO 11074:2025 | https://data.geoscience.earth/ncl/ISO11074v2025/3.561 | https://www.iso.org/obp/ui/en/#iso:std:iso:11074:ed-3:v1:en:term:3.561
| ISO14008 | use value | monetary value (3.2.3) of a good (3.1.2) in relation to its actual, planned or possible use | ISO 14008:2019 | https://data.geoscience.earth/ncl/ISO14008/3.2.5 | https://www.iso.org/obp/ui#iso:std:iso:14008:ed-1:v1:en:term:3.2.5
| ISO11074:2025 | usual background value | statistical characteristic (3.495) of the usual content (3.563) of a substance in soils Note 2 to entry: As presented here, the background contents are concentrations (3.86), e.g. mass of substance for a mass unit of soil. It can be useful to determine the stocks of substances in soil, as a mass of substance for a definite volume or area of soil. To this end, the bulk density (3.62) of each soil horizon (or layer) and its thickness are taken into account. | ISO 11074:2025 | https://data.geoscience.earth/ncl/ISO11074v2025/3.562 | https://www.iso.org/obp/ui/en/#iso:std:iso:11074:ed-3:v1:en:term:3.562
| ISO11074:2025 | usual content | concentration (3.86) of a substance in soils resulting from both the natural pedo-geochemical content and the moderate diffuse source input (3.124) into the soil (3.448) | ISO 11074:2025 | https://data.geoscience.earth/ncl/ISO11074v2025/3.563 | https://www.iso.org/obp/ui/en/#iso:std:iso:11074:ed-3:v1:en:term:3.563
| ISO11074:2025 | vadose zone | zone of the soil (3.448) which is connected to the atmosphere, and which is aerated either permanently or regularly | ISO 11074:2025 | https://data.geoscience.earth/ncl/ISO11074v2025/3.564 | https://www.iso.org/obp/ui/en/#iso:std:iso:11074:ed-3:v1:en:term:3.564
| ISO11074:2025 | validation plan | programme of inspection and/or testing for the purposes of assessing whether completed works or a component of the works complies with predetermined quality or performance criteria | ISO 11074:2025 | https://data.geoscience.earth/ncl/ISO11074v2025/3.565 | https://www.iso.org/obp/ui/en/#iso:std:iso:11074:ed-3:v1:en:term:3.565
| ISO14008 | value transfer | transfer of a monetary value (3.2.3) estimate from a primary monetary valuation (3.2.4) study to another context | ISO 14008:2019 | https://data.geoscience.earth/ncl/ISO14008/3.2.9 | https://www.iso.org/obp/ui#iso:std:iso:14008:ed-1:v1:en:term:3.2.9
| ISO19258 | variate | set of observed values of a variable. EXAMPLE:Series of numbers of the concentration of a substance in soil; numerous, individual soil samples. | ISO19258:2018 | https://data.geoscience.earth/ncl/ISO19258/3.10 | https://www.iso.org/obp/ui#iso:std:iso:19258:ed-2:v1:en:term:3.10
| ISO11074:2025 | variogram | measure of spatial variation of a variable | ISO 11074:2025 | https://data.geoscience.earth/ncl/ISO11074v2025/3.566 | https://www.iso.org/obp/ui/en/#iso:std:iso:11074:ed-3:v1:en:term:3.566
| ISO11074:2025 | vertical barrier | in-ground vertical structure designed to contain contamination (3.93) | ISO 11074:2025 | https://data.geoscience.earth/ncl/ISO11074v2025/3.567 | https://www.iso.org/obp/ui/en/#iso:std:iso:11074:ed-3:v1:en:term:3.567
| ISO24212 | Vertical Barrier Technologies (VBT) | Vertical containment relies on physical passive containment. They are not treatment techniques but engineered based techniques aiming at containing in-situ contamination. It aims to prevent groundwater flow out of the contaminated area through installation of a vertical barrier between the source of contamination and groundwater and/or surface water to be protected. Barriers can be placed around the periphery of the contaminated site or installed downstream or upstream of the contamination source. NOTE There are two types of physical passive containment: vertical barrier technology and surface containment (see clause 9.17). | ISO 24212: 2024 | https://data.geoscience.earth/ncl/ISO24212/9.16 | https://www.iso.org/obp/ui#iso:std:iso:24212:ed-1:v1:fr:sec:9.16; https://www.iso.org/obp/ui#iso:std:iso:24212:ed-1:v1:fr:sec:9.17
| ISO11074:2025 | vitrification | treatment in which temperature is sufficient to melt the bulk of treated material, to produce a glass or partially glassy material | ISO 11074:2025 | https://data.geoscience.earth/ncl/ISO11074v2025/3.568 | https://www.iso.org/obp/ui/en/#iso:std:iso:11074:ed-3:v1:en:term:3.568
| ISO11074:2025 | volatile organic compound | organic compound that is volatile under normal environmental/atmospheric conditions, although it can be found in the ground in the solid, liquid and dissolved phase form as well as in gaseous phase Note 1 to entry: Examples include single-ring aromatic hydrocarbons (3.31) and other low boiling halogenated hydrocarbons (3.210), which are used as solvents or fuels, and some degradation (3.116) products. | ISO 11074:2025 | https://data.geoscience.earth/ncl/ISO11074v2025/3.569 | https://www.iso.org/obp/ui/en/#iso:std:iso:11074:ed-3:v1:en:term:3.569
| ISO11074:2025 | volumetric sample | sample (3.398) whose analytical results are expressed for evaluation on the basis of mass per volume | ISO 11074:2025 | https://data.geoscience.earth/ncl/ISO11074v2025/3.570 | https://www.iso.org/obp/ui/en/#iso:std:iso:11074:ed-3:v1:en:term:3.570
| ISO11074:2025 | volumetric water content | volume of water evaporating from the soil (3.448) when dried to constant mass at 105 °C, referred to the volume of the original undisturbed sample (3.557) | ISO 11074:2025 | https://data.geoscience.earth/ncl/ISO11074v2025/3.571 | https://www.iso.org/obp/ui/en/#iso:std:iso:11074:ed-3:v1:en:term:3.571
| ISO14008 | willingness to accept compensation (WTA) | minimum amount of money an individual is prepared to accept as compensation to forgo an environmental improvement or to tolerate an environmental loss. Note 1 to entry: In practice, willingness to pay (WTP) (3.2.1) and WTA appear to diverge, often substantially, and with WTA > WTP. Hence, the choice of WTP or WTA can be of importance. | ISO 14008:2019 | https://data.geoscience.earth/ncl/ISO14008/3.2.2 | https://www.iso.org/obp/ui#iso:std:iso:14008:ed-1:v1:en:term:3.2.2
| ISO14008 | willingness to pay (WTP) | maximum amount of money an individual is prepared to give up to secure an environmental improvement or to avoid an environmental loss. Note 1 to entry: In practice, WTP and willingness to accept compensation (WTA) (3.2.2) appear to diverge, often substantially, and with WTA > WTP. Hence, the choice of WTP or WTA can be of importance. | ISO 14008:2019 | https://data.geoscience.earth/ncl/ISO14008/3.2.1 | https://www.iso.org/obp/ui#iso:std:iso:14008:ed-1:v1:en:term:3.2.1
| ISO11074:2025 | wilting point | water content of the soil (3.448) below which the plants are not able to take up water with their root system Note 1 to entry: Permanent wilting point (PWP) is the moisture content below which a sunflower seedling cannot recover from wilt. It is generally taken to equal a suction of 1 500 kPa. | ISO 11074:2025 | https://data.geoscience.earth/ncl/ISO11074v2025/3.572 | https://www.iso.org/obp/ui/en/#iso:std:iso:11074:ed-3:v1:en:term:3.572