## Rules and needed data
Characteristics of parameters used to calculate prioritization scores and formula used to calculated risk prioritisation scores.
Parameters | Aim | Units | Abb. | Cut-off values | Corresponding risk scores | Reference for data | Comments
REACH tonnage | Assess the probability of occurrence in soils | Tonnes /year | E | Not registered | Not registered in REACH = 0,1 ; | ECHA database + supplier security factsheets. | Under the REACH regulation, all chemical substances manufactured or imported in quantities of one tonne or more per year and falling within its scope of application must be registered with the European CHemicals Agency (ECHA) before being manufactured or placed on the market in the European Economic Area (EEA); There are four official different tonnage bands with different registration deadlines: 1 to 10 tonnes/year; from 10 to 100 tons/year; from 100 to 1000 tons/year; over 1000 tons/year. They represent the average tonnage over the last 3 years. https://echa.europa.eu/information-requirements-1000-tonnes-or-above-per-year
|  |  |  | Intermediate use | Intermediate use = 0,2; |  | Annex XIII to the REACH Regulation sets criteria for substances that are persistent, bioaccumulative and toxic (PBT) or very persistent and very bioaccumulative (vPvB). Under REACH, a PBT/vPvB assessment is required for all substances for which a chemical safety assessment is carried out. A chemical safety assessment is required for substances manufactured or imported in amounts of 10 tonnes or more per year, unless exemptions apply. All biocidal active substances have to undergo a formal PBT assessment. You can see the status of biocides assessments on the Biocidal Active Substances page. The PBT Expert Group supports Member States in their assessments. The substances undergoing a PBT/vPvB assessment under REACH or the Biocidal Products Regulation that have been brought for discussion to ECHA’s PBT Expert Group are included in the PBT assessment list. Substances that persist for long periods of time in the environment and have a high potential to accumulate in biota are of specific concern because their long-term effects are rarely predictable. Once they have entered the environment, exposure to these substances is very difficult to reverse, even if emissions are stopped. Protection of pristine remote areas from PBT/vPvB substances is particularly difficult, as these substances do not degrade near emission sources but may be gradually transported into remote areas. A ‘safe’ concentration in the environment cannot be established using the methods currently available. A particular concern with vPvB substances is that even if no adverse effects can be demonstrated under laboratory testing conditions, long-term effects might be possible, as high but unpredictable levels may be reached in humans or the environment over extended time periods. (https://echa.europa.eu/fr/understanding-pbt-assessment). The ‘Properties of concern’ section shows ECHA-assigned graphical indicators for certain substance properties that are regarded as being of relevance or importance to human health and/or the environment based on the information provided to the Agency. Properties of concern are calculated at four "levels" of certainty: - "Recognised" - meaning that the concern is indicated in an official source. Recognised concerns are illustrated with a dark red icon. Sources for these are either a Harmonised C&L (CLP Regulation Annex VI) or in the Candidate list of substances of very high concern for authorisation (REACH). - "Potential" - again comes from official sources only. Potential concerns are illustrated with a light red icon. For (C), (M), and (R) it means that the concern is suspected in a Harmonised C&L (CLP Regulation Annex VI), as Carc. 2, Muta. 2, or Repr. 2. For (PBT) and (ED) Potential means that the concern is under assessment in the PBT or ED assessment list, and the outcome indicates a potential ED. There are no potential (Ss) or (Sr)s. - "Broad agreement" - comes from data submitted by industry to ECHA, and indicates that the data submitted is aligned, with >= 50% of the data submitters providing the same concern. Broad agreement concerns are illustrated with a solid outlined circle icon. - "Minority position" - comes from data submitted by industry to ECHA, and indicates that the data submitted is not aligned. > 5% and < 50% of the data submitters have provided the concerns indicated at this "level". Minority position concerns are illustrated with a greyed out circle icon
|  |  |  | [1-10[ | [1-10[ =0.4;
|  |  |  | [10-100[ | [10-100[ = 0.6; |  | Substances that persist for long periods of time in the environment and have a high potential to accumulate in biota are of specific concern because their long-term effects are rarely predictable. Once they have entered the environment, exposure to these substances is very difficult to reverse, even if emissions are stopped. Protection of pristine remote areas from PBT/vPvB substances is particularly difficult, as these substances do not degrade near emission sources but may be gradually transported into remote areas. A ‘safe’ concentration in the environment cannot be established using the methods currently available. A particular concern with vPvB substances is that even if no adverse effects can be demonstrated under laboratory testing conditions, long-term effects might be possible, as high but unpredictable levels may be reached in humans or the environment over extended time periods. (https://echa.europa.eu/fr/understanding-pbt-assessment). The ‘Properties of concern’ section shows ECHA-assigned graphical indicators for certain substance properties that are regarded as being of relevance or importance to human health and/or the environment based on the information provided to the Agency. Properties of concern are calculated at four "levels" of certainty: - "Recognised" - meaning that the concern is indicated in an official source. Recognised concerns are illustrated with a dark red icon. Sources for these are either a Harmonised C&L (CLP Regulation Annex VI) or in the Candidate list of substances of very high concern for authorisation (REACH). - "Potential" - again comes from official sources only. Potential concerns are illustrated with a light red icon. For (C), (M), and (R) it means that the concern is suspected in a Harmonised C&L (CLP Regulation Annex VI), as Carc. 2, Muta. 2, or Repr. 2. For (PBT) and (ED) Potential means that the concern is under assessment in the PBT or ED assessment list, and the outcome indicates a potential ED. There are no potential (Ss) or (Sr)s. - "Broad agreement" - comes from data submitted by industry to ECHA, and indicates that the data submitted is aligned, with >= 50% of the data submitters providing the same concern. Broad agreement concerns are illustrated with a solid outlined circle icon. - "Minority position" - comes from data submitted by industry to ECHA, and indicates that the data submitted is not aligned. > 5% and < 50% of the data submitters have provided the concerns indicated at this "level". Minority position concerns are illustrated with a greyed out circle icon
|  |  |  | [100-1,000[ | [100-1,000[ = 0.80;
|  |  |  | [1,000-10,000[ | [1,000-10,000[ = 0.90;
|  |  |  | No data | No data = default value of 0.5 |  | Take the maximum soil half-life identified in the scientific literature if the data is not available in the ECHA database.
PBT classification | Assess persistence, bioaccumulation, and toxicity. | / | PBT | Recognised | Recognized = 1 |  | BIOWIN for degradation in water and soil For degradation in water and soil, we assume that it mainly takes place as aerobic biodegradation, i.e. by oxygen-consuming microorganisms in the soil and in the water (more precisely, at the ground of a river or lake and on the surface of suspended particles). This process is described by the BIOWIN method contained in Epi Suite (again, enter the chemical’s CAS number and then click “calculate”). BIOWIN yields output from six individual sub-methods or sub-models. The third one, BIOWIN3, estimates the time span that is required for ultimate biodegradation, i.e. complete breakdown of the chemical. (BIOWIN4 only addresses primary biodegradation, i.e. disappearance of the initial chemical structure, but not complete breakdown. The other methods, 1, 2, 5 and 6 provide estimates of the likelihood of ready biodegradability.) BIOWIN3 yields a score between 0 and 5. The higher this score, the shorter the biodegradation half-life; the conversion of scores into half-lives is approximately: 5 – hours, 4 – days, 3 – weeks, 2 – months, 1 – years. The authors of the BIOWIN method have recently published the following more detailed conversion scheme (Aronson et al. 2006, p. 1957): (source:Sustainable Futures / P2 Framework Manual 2012 EPA-748-B12-001) -BIOWIN3 score aerobic biodegradation half-life (days) > 4.75 = hours -4.25–4.75 hours-days -3.75–4.25 Days -3.25–3.75 Dayx/week -2.75–3.25 Weeks -2.25–2.75 Weeks/months -1.75–2.25 Months -1.25–1.75 Months -< 1.25 Recalcitrant
|  |  |  | Potential/under assessment | Potential/under assessment = 0.5 |  | The Bioconcentration Factor (BCF) provides an indication of the potential for a chemical to bioconcentrate in lipids (fatty tissue) of organisms and is used as a surrogate for bioaccumulation in higher trophic levels of the food web. Most BCF tests are done using aquatic organisms however assessors may extrapolate to terrestrial organisms. BCF, which is unit-less, is the ratio of a chemical’s concentration in the tissue of an aquatic organism to its concentration in the ambient water, when exposure of the organism is to waterborne chemicals only (I.e., not to chemical in the organism’s diet or sorbed to ingested particles).. BCF is estimated by BCFBAF, which is a SAR-based method that uses Kow to estimate BCF. BCFBAF, an update of the previous method, BCFWIN, accounts for metabolism and biotransformation under field conditions. Relationship Between log Kow and Fish BCF As log Kow increases the solubility in lipids increases. This generally means an increase in the potential to bioconcentrate in aquatic organisms. This relationship begins to change around log KOW of 6. Above this value the situation is more complex because low water solubility limits the rate of uptake by the exposed organism. This means equilibrium may take a very long time to be achieved in bioconcentration studies, possibly too long to be practical. A result is that published data on BCF seem to show that BCF drops with increasing log Kow above log Kow of about 6. Some experts say that “true” bioconcentration potential continues to increase above log Kow approximately 6. Most likely, dietary exposure becomes dominant and exposure to waterborne chemical insignificant (remember–waterborne chemical only is a basic assumption for BCF to be valid!). What this really means is that no simple “BCF/log KOW” relationship applies at higher values of log Kow. Interpreting BCF Results Chemicals with a high BCF are less water soluble and are expected to bioconcentrate in aquatic organisms. Conversely, low BCF indicates higher water solubility with: (source:Sustainable Futures / P2 Framework Manual 2012 EPA-748-B12-001) - BCF > 5000 Log BCF ≥ 3.7 => High bioconcentration potential - BCF between 1000 and 5000 Log BCF = 3 => Moderate bioconcentration potential - BCF < 1000 Log BCF < Low bioconcentration potential
|  |  |  | Broad agreement | Broad agreement = 0.4
|  |  |  | Minority position | Minority position = 0.25
|  |  |  | Not classified | Not classified = 1
|  |  |  | No data | No data = 0
Endocrine-disrupting potential classification | Assess the toxicity for Humans. | / | ED | Recognised | Recognized = 1
|  |  |  | Potential/under assessment | Potential/under assessment = 0.5
|  |  |  | Not classified | Not classified = 0 |  | The model use the density, the H, VP, SW, Kow, Koc to estimate the repartition of pollutants through the differents matrix. The data used are therefore redundant with those listed in the table, but they are used in different ways to estimate the masses to be distributed between the compartments. It remains to be seen whether it should be retained. Interpretation : source:Sustainable Futures / P2 Framework Manual 2012 EPA-748-B12-001
|  |  |  | No data | No data = 0
Carcinogenicity |  | / | Carc. | Recognised: Category 1A | Recognised: Category 1A = 1
|  |  |  | Recognised: Category 1B | Recognised: Category 1B = 0.9
|  |  |  | Potential (Category 2)/under assessment | Potential (Category 2)/under assessment = 0.8
|  |  |  | Broad agreement | Broad agreement = 0.6
|  |  |  | Minority position | Minority position = 0.4
|  |  |  | Not classified | Not classified = 0
|  |  |  | No data | No data, default value = 0.5
Mutagenicity |  | / | Muta. | Recognised: Category 1A | Recognised: Category 1A = 1
|  |  |  | Recognised: Category 1B | Recognised: Category 1B = 0.9
|  |  |  | Potential (Category 2)/under assessment | Potential (Category 2)/under assessment = 0.8
|  |  |  | Broad agreement | Broad agreement = 0.6
|  |  |  | Minority position | Minority position = 0.4
|  |  |  | Not classified | Not classified = 0
|  |  |  | No data | No data, default value = 0.5
Reprotoxicity |  | / | Repr. | Recognised: Category 1A | Recognised: Category 1A = 1
|  |  |  | Recognised: Category 1B | Recognised: Category 1B = 0.9
|  |  |  | Potential (Category 2)/under assessment | Potential (Category 2)/under assessment = 0.8
|  |  |  | Broad agreement | Broad agreement = 0.6
|  |  |  | Minority position | Minority position = 0.4
|  |  |  | Not classified | Not classified = 0
|  |  |  | No data | No data, default value = 0.5
Environ-nemental | Assess toxicity for the environment. | / | Env. Tox | Recognised: Aquatic Acute 1 / Aquatic Chronic 1 | Recognised: Aquatic Acute 1 / Aquatic Chronic 1 = 1
toxicity |  |  |  | Recognised: Aquatic Acute 2 / Aquatic Chronic 2 | Recognised: Aquatic Chronic 2 = 0.8
|  |  |  | Recognised: Aquatic Acute 3 / Aquatic Chronic 3 | Recognised: Aquatic Chronic 3 = 0.6
|  |  |  | Recognised: Aquatic Chronic 4 | Recognised: Aquatic Chronic 4 = 0.4
|  |  |  | Not classified | Not classified = 0
|  |  |  | No data | No data, default value = 0.5
Soil half-life | Assess persistence in soil. | Days | T1/2 soil | Very persistent (VP) > 180; | Very persistent (VP) > 180 = 1 | ECHA database
|  |  |  | 120 < persistent (P) ≤ 180; | 120 < persistent (P) ≤ 180 = 0.75
|  |  |  | 60 < Persistence suspected ≤ 120. | 60 < Persistence suspected ≤ 120 = 0.5
|  |  |  | Not persistent ≤ 60 | Not persistent ≤ 60 = 0
|  |  |  | No data | No data = ""
|  |  |  | No need | No need = 0
BIOWIN3 ultimate | Assess persistence | / | B | Recalcitrant (R) ≤ 1.75; | Hours =0; | EPI suite software (EPA, 2009):
|  |  |  | 1.75 < Months ≤ 2.25; | Hours/Days =0.125;
|  |  |  | 2.25 < Weeks/Months ≤ 2.75; | Days =0.250;
|  |  |  | 2.75 < Weeks ≤ 3.25; | Days /Weeks =0.375;
|  |  |  | 3.25 < Days/weeks ≤ 3.75; | Weeks =0.5;
|  |  |  | 3.75 <Days ≤ 4.25; | Weeks /Months =0.625;
|  |  |  | 4.25 < Hours/Days < 4.75; | Months =0.75;
|  |  |  | Hours ≥ 4.75 | R =1
|  |  |  | No data | No data = ""
log BCF | Assess bioaccumulation | / | log BCF | High bioconcentration potential (HB), log BCF ≥ 3.7 | HB = 1; | ECHA database, EPI suite software (EPA, 2009), scientific literature
|  |  |  | Moderate bioconcentration potential (MB), log BCF >=3 | MB = 0,5;
|  |  |  | No bioaccumulative log BCF (Not B) < 3. | Not B = 0
|  |  |  | No data | No data = ""
Log Kow | Assess the relevant matrix. | / | Log Kow | <3 Water | Water = 0 for soil assignment and 14 for water assignment
|  |  |  | 3 < water/soil/sediment < 5 | Water Soil/sediment = 0 for soil assignment and 14 for water assignment
|  |  |  | ≥ 5 soil/sediment | Soil/sediment = 14 for soil assignment and 0 for water assignment
|  |  |  | No data | No data = -4
Water solubility | Assess the capacity to reach water | mg/L | Sw | > 1 mg/L = soluble | Soluble = 14 ;
|  |  |  | < 1 mg/l Not relevant for water | Not relevant =0
|  |  |  | No data | No data = -4
Koc | Relevant as a soil pollutant? | L/kg | Koc | Koc > 1,000 l/kg: soil/sediment; | Soil/sediment = 1
|  |  |  | Koc < 1,000 L/Kg: not relevant for soil/sediment | Not relevant = 0.
|  |  |  | No data | No data = -4
| Assess the mobility in soil. |  | Koc mobility | Immobile >100,000; | Immobile = 0.
|  |  |  | 10,000 < Hardly mobile ≤ 100,000 ; | Hardly mobile = 0,15 ;
|  |  |  | 1,000 < Slightly mobile ≤ 10,000 ; | Slightly mobile = 0,25 ;
|  |  |  | 100 < Moderately mobile ≤ 1,000 ; | Moderately mobile = 0,5 ;
|  |  |  | 10 < Mobile ≤ 100 ; | Mobile = 0,75 ;
|  |  |  | Highly mobile ≤ 10 | Highly mobile = 1.
|  |  |  | No data | No data =““
Fugacity (LEV3EPI™ model) | Assess the relevant matrix | % | F | ≥ 10 % to be relevant for a matrix | Relevant = 7.
|  |  |  | No data | Not relevant =0.
No data = -2
Boiling points | Assess the volatility | °C | BP | Boiling points ≤ 250°C = volatile. | Volatile =7.
|  |  |  | No data | Not volatile =0.
No data = -2
Vapor pressure |  | Pa | VP | Vapor pressure ≥ 10 Pa = volatile | Volatile =7.
|  |  |  | No data | Not volatile =0.
No data = -2
Henry's constant |  | Pa-m3/mole | H | HCL ≥ 50 = volatile | Volatile = 7.
|  |  |  | No data | Not volatile =0
Properties | Aim | Units |  | Risk score calculation
Toxicity score | Assess toxicity for humans and the environment | T |  | T score = (max among (Muta., Repro., Carc. scores, ED score) + Env. Tox. score) / 2
Soil polluant assignement | Verify if the CEC is a soil pollutant | Soil poll |  | Step 1: Soil poll step 1 = Max among (Log Kow exp score; Log Kow pred score) + Max among (Koc exp score; Koc pred score) + F soil score
Step 2 :
Water polluant assignement | Assess whether the CEC can also reach and contaminated water | Water poll |  | Step 1: Water poll step 1 = Max among (Log Kow exp score ; Log Kow pred score) +Max among (SW exp score; SW pred score) + F water score
Step 2 :
Air polluant assignement | Assess whether the CEC can also be a soil gas or an air pollutant | Air poll |  | Step 1: Air poll step 1 = BP score + H score + Max among (VP exp ; VP pred) + F air score
Step 2 :
Mobility in soils | Asses the mobility of the CEC in soil. | M soil |  | M soil = Max among (Koc exp mobility score; Koc pred mobility score)
Final Mobility | Assess the global mobility in the environment | M |  | M score = Soil poll x (Water poll + Air poll + M soil) /3
Persistance | Assess the persistence in soil. | P |  | P score = Max among (T½Soil score ; B score)
Bioaccumulation | Assess the capacity to be bioaccumulated in living organisms. | Bioac |  | Bioac score = Max among ( log BCF Predicted score; log BCF Experimental score)
Environmental fate score | Asses the global capacity of transfert | EF |  | EF = [(M + P + Bioac )/3 +PBT ] / 2
Final priority score | Assess the global risk the CEC could pose to soils, health, and the environment. | FP |  | FP = E x T x EF
Estimation of the level of confidence (LC)
Parameters | Abb. | Corresponding confidence indice (CI) score
REACH tonnage | E | Not registered in REACH => CI = 0.25 (Low)
Intermediate use = 0,2; => CI = 0.5 (Medium)
[1-10[ =0.4; => CI = 1 (High)
[10-100[ = 0.6; => CI = 1 (High)
[100-1,000[ = 0.80; => CI = 1 (High)
[1,000-10,000[ = 0.90; => CI = 1 (High)
>= 10,000 = 1.0 => CI = 1 (High)
No data => CI = 0 (Low)
PBT classification | PBT | Recognised => CI = 1 (High)
Potential/under assessment => CI = 0.5 (Medium)
Broad agreement => CI = 0.4 (Low)
Minority position => CI = 0.25 (Low)
Not classified => CI = 1 (High)
No data => CI = 0 (Low)
Endocrine-disruptive potential classification | ED | Recognised => CI = 1 (High)
Potential/under assessment => CI = 0.5 (Medium)
Not classified => CI = 1 (High)
No data => CI = 0 (Low)
Carcinogenicity | Carc. | Recognised: Category 1A => CI = 1 (High)
Recognised: Category 1B => CI = 0.8 (High)
Potential (Category 2)/under assessment => CI = 0.5 (Medium)
Broad agreement => CI = 0.4 (Low)
Minority position => CI = 0.25 (Low)
Not classified => CI = 1 (High)
No data => CI = 0 (Low)
Mutagenicity | Muta. | Recognised: Category 1A => CI = 1 (High)
Recognised: Category 1B => CI = 0.8 (High)
Potential (Category 2)/under assessment => CI = 0.5 (Medium)
Broad agreement => CI = 0.4 (Low)
Minority position => CI = 0.25 (Low)
Not classified => CI = 1 (High)
No data => CI = 0 (Low)
Reprotoxicity | Repr. | Recognised: Category 1A => CI = 1 (High)
Recognised: Category 1B => CI = 0.8 (High)
Potential (Category 2)/under assessment => CI = 0.5 (Medium)
Broad agreement => CI = 0.4 (Low)
Minority position => CI = 0.25 (Low)
Not classified => CI = 1 (High)
No data => CI = 0 (Low)
Environ-nemental | Env. Tox | Recognised: Aquatic Acute 1 / Aquatic Chronic 1 = 1
toxicity |  | Recognised: Aquatic Chronic 2 = 0.8
Recognised: Aquatic Chronic 3 = 0.6
Recognised: Aquatic Chronic 4 = 0.4
Not classified = 0
No data, default value = 0.5
Soil half-life | T1/2 soil | Very persistent (VP) > 180 => CI = 7
120 < persistent (P) ≤ 180 => CI = 7
60 < Persistence suspected ≤ 120 => CI = 7
Not persistent ≤ 60 => CI = 0
No need => CI = 0
No data => CI = -2
BIOWIN3 ultimate | B | RecaCIitrant (R) ≤ 1.75; => CI = 7
1.75 < Months ≤ 2.25; ; => CI = 7
2.25 < Weeks/Months ≤ 2.75 ; => CI = 7;
2.75 < Weeks ≤ 3.25 ; => CI = 0;
3.25 < Days/weeks ≤ 3.75; => CI = 0
3.75 <Days ≤ 4.25; => CI = 0
4.25 < Hours/Days < 4.75; => CI = 0
Hours ≥ 4.75 => CI = 0
No data => CI = -2
log BCF | log BCF | High bioconcentration potential (HB), log BCF ≥ 3.7 => CI = 7
Moderate bioconcentration potential (MB), log BCF >=3 => CI = 7
No bioaccumulative log BCF (Not B) < 3.=> CI = 0
No data => CI = -2
Log Kow | Log Kow | <3 Water => CI = 0 for soil assignment and 14 for water assignment
3 < water/soil/sediment < 5 => CI = 0 for soil assignment and 14 for water assignment
≥ 5 soil/sediment => CI = 14 for soil assignment and 0 for water assignment
No data => CI = -4
Water solubility | Sw | > 1 mg/L = soluble => CI = 14
< 1 mg/l Not relevant for water => CI = 0
No data = -4
Koc | Koc | Koc > 1,000 l/kg: soil/sediment; => CI = 14
Koc < 1,000 L/Kg: not relevant for soil/sediment => CI = 0
No data => CI = -4
| Koc mobility | Immobile >100,000;=> CI = 7
10,000 < Hardly mobile ≤ 100,000 ;=> CI = 7
1,000 < Slightly mobile ≤ 10,000 ; => CI = 7
100 < Moderately mobile ≤ 1,000 ; => CI = 7
10 < Mobile ≤ 100 => CI =0
Highly mobile ≤ 10 => CI =0
No data => CI = -2
Fugacity (LEV3EPI™ model) | F | ≥ 10 % to be relevant for a matrix => CI = 7
< 10 % to be relevant for a matrix => CI = 0
No data = -2
Boiling points | BP | Boiling points ≤ 250°C = volatile => CI = 7.
Boiling points > 250°C = not volatile => CI = 0.
No dataNo -2
Vapor pressure | VP | Vapor pressure ≥ 10 Pa = volatile => CI = 7
Vapor pressure < 10 Pa = not volatile => CI =0
No data => CI = -2
Henry's constant | H | HCL ≥ 50 = volatile => CI =7
HCL < 50 = not volatile => CI =0
No data => CI = -2
Properties | Abb. | CaCIulation of the level of confidence
Toxicity | CI T | CI T = (CI Carc. + CI Muta. + CI Repr. + CI ED + CI Env Tox)/5
Soil polluant assignement | CI Soil poll | Step 1: CI Soil poll step 1 = (CI Log Kow exp + CI Log Kow pred)/2 + (CI Koc exp + CI Koc pred)/2+ CI F soil
Step 2 :
Water polluant assignement | CI Water poll | Step 1: CI Water poll step 1 = (CI Log Kow exp + CI Log Kow pred)/2 + (CI Sw exp + CI Sw pred)/2+ CI F water
Step 2 :
Air polluant assignement | CI Air poll | Step 1: CI Air poll step 1 = CI BP + CI HCI + CI VP exp + CI VP pred + CI F air
Step 2 :
Mobility in soils | CI M soil | Step 1: CI M soil step 1 = CI Koc mobility exp. + CI Koc mobility pred.
Step 2 :
Final Mobility | CI M | CI M = CI Soil poll x (CI Water poll + CI Air poll + CI M soil) /3
Persistance | CI P | Step 1: CI P step 1 = CI B + CI T1/2
Step 2 :
Bioaccumulation | CI Bioacc | Step 1: CI Bioac step 1 = CI log BCF pred. + CI log BCF exp.
Step 2 :
Environmental fate | EF | EF = [(CI M + CI P + CI Bioac )/3 + CI PBT ] / 2
Final priority score | CI FP | FP = CI E x CI T x EF

## Toxicity scores
CECs | CAS_RN | Max reported carcinogenicity category | Max reported Mutagenicity category | Max reported Reprotoxicity category | Reported endocrine-disrupting potential for humans | Env. tox | Carc. Score | Muta. score | Repr. Score | ED. Score | Env. tox score | Toxicity score (T score) | Carc. Score CI | Muta. Score CI | Repro. Score CI | ED. Score CI | Env.tox Score CI | T score CI | T score CI | No data/CEC not registered? put "No data"
Pyrithione zinc | 13463-41-7 | Not classified | Not classified | Recognized: Category 1B | Not classified | Recognized: Aquatic Acute 1 / Aquatic Chronic 1 | 0 | 0 | 0.9 | 0 | 1 | 0.95 | 1 | 1 | 0.8 | 1 | 1 | 0.96 | High
Bromadiolone | 28772-56-7 | Not classified | Not classified | Recognized: Category 1B | Not classified | Recognized: Aquatic Acute 1 / Aquatic Chronic 1 | 0 | 0 | 0.9 | 0 | 1 | 0.95 | 1 | 1 | 0.8 | 1 | 1 | 0.96 | High | Do not fill in anything in gray columns, the calculation will be done automatically. | Confidence indicatore (CI) score
Esfenvalerate | 66230-04-4 | Not classified | Not classified | Not classified | Not classified | Recognized: Aquatic Acute 1 / Aquatic Chronic 1 | 0 | 0 | 0 | 0 | 1 | 0.5 | 1 | 1 | 1 | 1 | 1 | 1 | High | High | >= 0,8
Tris(1,3-dichloroisopropyl) phosphate / TDCIPP | 13674-87-8 | Potential (Category 2)/under assessment | Not classified | Not classified | Not classified | Recognized: Aquatic Acute 1 / Aquatic Chronic 1 | 0.8 | 0 | 0 | 0 | 1 | 0.9 | 0.5 | 1 | 1 | 1 | 1 | 0.9 | High | Medium | ]0,4 -0,8[
Bisphenol A | 80-05-7 | Not classified | Not classified | Recognized: Category 1B | Recognized | Recognized: Aquatic Acute 1 / Aquatic Chronic 1 | 0 | 0 | 0.9 | 1 | 1 | 1 | 1 | 1 | 0.8 | 1 | 1 | 0.96 | High | Low | <=0,4
alpha-Cypermethrin | 67375-30-8 | Not classified | Not classified | Not classified | Not classified | Recognized: Aquatic Acute 1 / Aquatic Chronic 1 | 0 | 0 | 0 | 0 | 1 | 0.5 | 1 | 1 | 1 | 1 | 1 | 1 | High
PFOA / Acide perfluorooctanoïque | 335-67-1 | Potential (Category 2)/under assessment | Not classified | Recognized: Category 1B | Not classified | Not classified | 0.8 | 0 | 0.9 | 0 | 0 | 0.45 | 0.5 | 1 | 0.8 | 1 | 1 | 0.86 | High | Possible C.M.R
Difethialone | 104653-34-1 | Not classified | Not classified | Recognized: Category 1B | Not classified | Recognized: Aquatic Acute 1 / Aquatic Chronic 1 | 0 | 0 | 0.9 | 0 | 1 | 0.95 | 1 | 1 | 0.8 | 1 | 1 | 0.96 | High | Recognized: Category 1A
PFDA / Perfluorodecanoic acid | 335-76-2 | Potential (Category 2)/under assessment | Not classified | Recognized: Category 1B | Not classified | Not classified | 0.8 | 0 | 0.9 | 0 | 0 | 0.45 | 0.5 | 1 | 0.8 | 1 | 1 | 0.86 | High | Recognized: Category 1B
Tetrabromobisphenol A bis(2,3-dibromopropyl) ether | 21850-44-2 | Not classified | Not classified | Not classified | Potential /under assessment | Not classified | 0 | 0 | 0 | 0.8 | 0 | 0.4 | 1 | 1 | 1 | 0.5 | 1 | 0.9 | High | Potential (Category 2)/under assessment
Acetamiprid | 135410-20-7 | Not classified | Not classified | Potential (Category 2)/under assessment | Not classified | Recognized: Aquatic Acute 1 / Aquatic Chronic 1 | 0 | 0 | 0.8 | 0 | 1 | 0.9 | 1 | 1 | 0.5 | 1 | 1 | 0.9 | High | Broad agreement
imidacloprid (ISO) | 138261-41-3 | Not classified | Not classified | Not classified | Not classified | Recognized: Aquatic Acute 1 / Aquatic Chronic 1 | 0 | 0 | 0 | 0 | 1 | 0.5 | 1 | 1 | 1 | 1 | 1 | 1 | High | Minority position
Octabromodiphenyl ethers | 32536-52-0 | Not classified | Not classified | Recognized: Category 1B | Not classified | Not classified | 0 | 0 | 0.9 | 0 | 0 | 0.45 | 1 | 1 | 0.8 | 1 | 1 | 0.96 | High | Not classified
Tetrabromobisphenol A | 79-94-7 | Recognized: Category 1B | Not classified | Not classified | Potential /under assessment | Recognized: Aquatic Acute 1 / Aquatic Chronic 1 | 0.9 | 0 | 0 | 0.8 | 1 | 0.95 | 0.8 | 1 | 1 | 0.5 | 1 | 0.86 | High | No data
Brodifacoum | 56073-10-0 | Not classified | Not classified | Recognized: Category 1A | Not classified | Recognized: Aquatic Acute 1 / Aquatic Chronic 1 | 0 | 0 | 1 | 0 | 1 | 1 | 1 | 1 | 1 | 1 | 1 | 1 | High
Oxytetracycline | 79-57-2 | Not classified | Not classified | Recognized: Category 1A | Not classified | Not classified | 0 | 0 | 1 | 0 | 0 | 0.5 | 1 | 1 | 1 | 1 | 1 | 1 | High | Env.tox classification categories
Tris(4-isopropylphenyl) phosphate / TIPPP | 68937-41-7 | Not classified | Not classified | Broad agreement | Not classified | Recognized: Aquatic Acute 1 / Aquatic Chronic 1 | 0 | 0 | 0.6 | 0 | 1 | 0.8 | 1 | 1 | 0.4 | 1 | 1 | 0.88 | High | Recognized: Aquatic Acute 1 / Aquatic Chronic 1
6:2 Fluorotelomer sulfonate (anion) / 6:2 FTSA (anion) | 27619-97-2 | Not classified | Not classified | Not classified | Not classified | Recognized: Aquatic Chronic 4 | 0 | 0 | 0 | 0 | 0.4 | 0.2 | 1 | 1 | 1 | 1 | 0.5 | 0.9 | High | Recognized: Aquatic Acute 2 / Aquatic Chronic 2
Methyl-tert-butyl ether | 1634-04-4 | Not classified | Not classified | Not classified | Potential /under assessment | Not classified | 0 | 0 | 0 | 0.8 | 0 | 0.4 | 1 | 1 | 1 | 0.5 | 1 | 0.9 | High | Recognized: Aquatic Acute 3 / Aquatic Chronic 3
Dibutyl phthalate | 84-74-2 | Not classified | Not classified | Recognized: Category 1B | Recognized | Recognized: Aquatic Acute 1 / Aquatic Chronic 1 | 0 | 0 | 0.9 | 1 | 1 | 1 | 1 | 1 | 0.8 | 1 | 1 | 0.96 | High | Recognized: Aquatic Chronic 4
1,4-Dichlorobenzene | 106-46-7 | Potential (Category 2)/under assessment | Not classified | Not classified | Not classified | Recognized: Aquatic Acute 1 / Aquatic Chronic 1 | 0.8 | 0 | 0 | 0 | 1 | 0.9 | 0.5 | 1 | 1 | 1 | 1 | 0.9 | High | Not classified
Hexachlorocyclopentadiene | 77-47-4 | Not classified | Not classified | Not classified | Not classified | Recognized: Aquatic Acute 1 / Aquatic Chronic 1 | 0 | 0 | 0 | 0 | 1 | 0.5 | 1 | 1 | 1 | 1 | 1 | 1 | High | No data
Thiacloprid | 111988-49-9 | Potential (Category 2)/under assessment | Not classified | Recognized: Category 1B | Not classified | Recognized: Aquatic Acute 1 / Aquatic Chronic 1 | 0.8 | 0 | 0.9 | 0 | 1 | 0.95 | 0.5 | 1 | 0.8 | 1 | 1 | 0.86 | High
Thiram | 137-26-8 | Not classified | Not classified | Not classified | Not classified | Recognized: Aquatic Acute 1 / Aquatic Chronic 1 | 0 | 0 | 0 | 0 | 1 | 0.5 | 1 | 1 | 1 | 1 | 1 | 1 | High | Possible endocrinal disruptive potential categories
Molinate | 2212-67-1 | Potential (Category 2)/under assessment | Not classified | Potential (Category 2)/under assessment | Not classified | Recognized: Aquatic Acute 1 / Aquatic Chronic 1 | 0.8 | 0 | 0.8 | 0 | 1 | 0.9 | 0.5 | 1 | 0.5 | 1 | 1 | 0.8 | High | Recognized
Dibromoneopentyl glycol / DBNPG | 3296-90-0 | Recognized: Category 1B | Recognized: Category 1B | Not classified | Not classified | Not classified | 0.9 | 0.9 | 0 | 0 | 0 | 0.45 | 0.8 | 0.8 | 1 | 1 | 1 | 0.92 | High | Potential /under assessment
Pirimiphos-methyl | 29232-93-7 | Potential (Category 2)/under assessment | Not classified | Not classified | Not classified | Recognized: Aquatic Acute 1 / Aquatic Chronic 1 | 0.8 | 0 | 0 | 0 | 1 | 0.9 | 0.5 | 1 | 1 | 1 | 1 | 0.9 | High | Not classified
p-t-Bucinal (Lilial) | 80-54-6 | Not classified | Not classified | Recognized: Category 1B | Potential /under assessment | Not classified | 0 | 0 | 0.9 | 0.8 | 0 | 0.45 | 1 | 1 | 0.8 | 0.5 | 1 | 0.86 | High | No data
Tetrachlorophthalic anhydride / TECP-Anh | 117-08-8 | Not classified | Not classified | Not classified | Not classified | Recognized: Aquatic Acute 1 / Aquatic Chronic 1 | 0 | 0 | 0 | 0 | 1 | 0.5 | 1 | 1 | 1 | 1 | 1 | 1 | High
Chlorfenapyr | 122453-73-0 | Not classified | Not classified | Not classified | Potential /under assessment | Recognized: Aquatic Acute 1 / Aquatic Chronic 1 | 0 | 0 | 0 | 0.8 | 1 | 0.9 | 1 | 1 | 1 | 0.5 | 1 | 0.9 | High
Galaxolide | 1222-05-5 | Not classified | Not classified | Not classified | Potential /under assessment | Recognized: Aquatic Acute 1 / Aquatic Chronic 1 | 0 | 0 | 0 | 0.8 | 1 | 0.9 | 1 | 1 | 1 | 0.5 | 1 | 0.9 | High
Tris(methylphenyl) phosphate / TMPP | 1330-78-5 | Not classified | Not classified | Potential (Category 2)/under assessment | Not classified | Recognized: Aquatic Acute 1 / Aquatic Chronic 1 | 0 | 0 | 0.8 | 0 | 1 | 0.9 | 1 | 1 | 0.5 | 1 | 1 | 0.9 | High
Abamectin / Avermectin B1A | 65195-55-3 | Not classified | Not classified | Potential (Category 2)/under assessment | Not classified | Recognized: Aquatic Acute 1 / Aquatic Chronic 1 | 0 | 0 | 0.8 | 0 | 1 | 0.9 | 1 | 1 | 0.5 | 1 | 1 | 0.9 | High
Folpet / N-(trichloromethylthio)phthalimide | 133-07-3 | Potential (Category 2)/under assessment | Not classified | Not classified | Not classified | Recognized: Aquatic Acute 1 / Aquatic Chronic 1 | 0.8 | 0 | 0 | 0 | 1 | 0.9 | 0.5 | 1 | 1 | 1 | 1 | 0.9 | High
Perfluorononanoic acid / PFNA | 375-95-1 | Potential (Category 2)/under assessment | Not classified | Recognized: Category 1A | Not classified | Not classified | 0.8 | 0 | 1 | 0 | 0 | 0.5 | 0.5 | 1 | 1 | 1 | 1 | 0.9 | High
Bis (1H,1H,2H,2H-perflurodecyl) phosphate - 8:2 Fluorotelomer phosphate diester / 8:2diPAP | 678-41-1 | Potential (Category 2)/under assessment | Not classified | Potential (Category 2)/under assessment | Not classified | Recognized: Aquatic Acute 2 / Aquatic Chronic 2 | 0.8 | 0 | 0.8 | 0 | 0.8 | 0.8 | 0.5 | 1 | 0.5 | 1 | 1 | 0.8 | High
Bisphenol A bis(diphenyl phosphate) / BPA-BDPP | 5945-33-5 | Not classified | Not classified | Not classified | Not classified | Recognized: Aquatic Chronic 4 | 0 | 0 | 0 | 0 | 0.4 | 0.2 | 1 | 1 | 1 | 1 | 0.5 | 0.9 | High
Chlorhexidine digluconate | 18472-51-0 | Not classified | Not classified | Not classified | Not classified | Recognized: Aquatic Acute 1 / Aquatic Chronic 1 | 0 | 0 | 0 | 0 | 1 | 0.5 | 1 | 1 | 1 | 1 | 1 | 1 | High
Tylosin | 1401-69-0 | Potential (Category 2)/under assessment | Not classified | Potential (Category 2)/under assessment | Not classified | Recognized: Aquatic Acute 1 / Aquatic Chronic 1 | 0.8 | 0 | 0.8 | 0 | 1 | 0.9 | 0.5 | 1 | 0.5 | 1 | 1 | 0.8 | High
6:2 fluorotelomer sulfonamide alkylbetaine (trade name Forafac 1157) / 6:2 FTAB | 34455-29-3 | Not classified | Not classified | Not classified | Not classified | Recognized: Aquatic Acute 2 / Aquatic Chronic 2 | 0 | 0 | 0 | 0 | 0.8 | 0.4 | 1 | 1 | 1 | 1 | 1 | 1 | High
Pendimethalin | 40487-42-1 | Not classified | Not classified | Potential (Category 2)/under assessment | Not classified | Recognized: Aquatic Acute 1 / Aquatic Chronic 1 | 0 | 0 | 0.8 | 0 | 1 | 0.9 | 1 | 1 | 0.5 | 1 | 1 | 0.9 | High
Acetylcedrene | 32388-55-9 | Not classified | Not classified | Not classified | Not classified | Recognized: Aquatic Acute 1 / Aquatic Chronic 1 | 0 | 0 | 0 | 0 | 1 | 0.5 | 1 | 1 | 1 | 1 | 1 | 1 | High
Propiconazole | 60207-90-1 | Not classified | Not classified | Recognized: Category 1B | Potential /under assessment | Recognized: Aquatic Acute 1 / Aquatic Chronic 1 | 0 | 0 | 0.9 | 0.8 | 1 | 0.95 | 1 | 1 | 0.8 | 0.5 | 1 | 0.86 | High
Butyl methoxydibenzoylmethane / Avobenzone | 87075-14-7 / 70356-09-1 | Not classified | Not classified | Not classified | Potential /under assessment | Recognized: Aquatic Chronic 4 | 0 | 0 | 0 | 0.8 | 0.4 | 0.6 | 1 | 1 | 1 | 0.5 | 0.5 | 0.8 | High
Fenoxycarb / Ethyl N-[2-(4-phenoxyphenoxy)ethyl]carbamate | 72490-01-8 | Potential (Category 2)/under assessment | Not classified | Not classified | Not classified | Recognized: Aquatic Acute 1 / Aquatic Chronic 1 | 0.8 | 0 | 0 | 0 | 1 | 0.9 | 0.5 | 1 | 1 | 1 | 1 | 0.9 | High
17-beta-Estradiol | 50-28-2 | Potential (Category 2)/under assessment | Not classified | Recognized: Category 1A | Not classified | Recognized: Aquatic Acute 1 / Aquatic Chronic 1 | 0.8 | 0 | 1 | 0 | 1 | 1 | 0.5 | 1 | 1 | 1 | 1 | 0.9 | High
Methylsalicylate | 119-36-8 | Not classified | Not classified | Potential (Category 2)/under assessment | Potential /under assessment | Recognized: Aquatic Acute 3 / Aquatic Chronic 3 | 0 | 0 | 0.8 | 0.8 | 0.6 | 0.7 | 1 | 1 | 0.5 | 0.5 | 1 | 0.8 | High
Tributyl phosphate / TNBP | 126-73-8 | Potential (Category 2)/under assessment | Not classified | Not classified | Not classified | Recognized: Aquatic Acute 3 / Aquatic Chronic 3 | 0.8 | 0 | 0 | 0 | 0.6 | 0.7 | 0.5 | 1 | 1 | 1 | 1 | 0.9 | High
4-tert-Butylphenol | 98-54-4 | Not classified | Not classified | Potential (Category 2)/under assessment | Recognized | Recognized: Aquatic Acute 1 / Aquatic Chronic 1 | 0 | 0 | 0.8 | 1 | 1 | 1 | 1 | 1 | 0.5 | 1 | 1 | 0.9 | High
Aniline | 62-53-3 | Potential (Category 2)/under assessment | Potential (Category 2)/under assessment | Not classified | Not classified | Recognized: Aquatic Acute 1 / Aquatic Chronic 1 | 0.8 | 0.8 | 0 | 0 | 1 | 0.9 | 0.5 | 0.5 | 1 | 1 | 1 | 0.8 | High
N-Methyl-2-pyrrolidone / 1-methyl-2-pyrrolidone (NMP) | 872-50-4 | Not classified | Not classified | Recognized: Category 1B | Not classified | Not classified | 0 | 0 | 0.9 | 0 | 0 | 0.45 | 1 | 1 | 0.8 | 1 | 1 | 0.96 | High
1,2-Bis(2,4,6-tribromophenoxy)ethane (BTBPE) | 37853-59-1 | Not classified | Not classified | Not classified | Not classified | Not classified | 0 | 0 | 0 | 0 | 0 | 0 | 1 | 1 | 1 | 1 | 1 | 1 | High
Aminotriazole / Amitrole | 61-82-5 | Not classified | Not classified | Potential (Category 2)/under assessment | Not classified | Recognized: Aquatic Acute 2 / Aquatic Chronic 2 | 0 | 0 | 0.8 | 0 | 0.8 | 0.8 | 1 | 1 | 0.5 | 1 | 1 | 0.9 | High
Hydrazine | 302-01-2 | Recognized: Category 1B | Not classified | Not classified | Not classified | Recognized: Aquatic Acute 1 / Aquatic Chronic 1 | 0.9 | 0 | 0 | 0 | 1 | 0.95 | 0.8 | 1 | 1 | 1 | 1 | 0.96 | High
Benzophenone | 119-61-9 | Recognized: Category 1B | Not classified | Not classified | Not classified | Recognized: Aquatic Acute 3 / Aquatic Chronic 3 | 0.9 | 0 | 0 | 0 | 0.6 | 0.75 | 0.8 | 1 | 1 | 1 | 1 | 0.96 | High
Bronopol / Bronosol | 52-51-7 | Not classified | Not classified | Not classified | Potential /under assessment | Recognized: Aquatic Acute 1 / Aquatic Chronic 1 | 0 | 0 | 0 | 0.8 | 1 | 0.9 | 1 | 1 | 1 | 0.5 | 1 | 0.9 | High
Clothianidin | 210880-92-5 | Not classified | Not classified | Potential (Category 2)/under assessment | Not classified | Recognized: Aquatic Acute 1 / Aquatic Chronic 1 | 0 | 0 | 0.8 | 0 | 1 | 0.9 | 1 | 1 | 0.5 | 1 | 1 | 0.9 | High
Dapsone | 80-08-0 | Not classified | Not classified | Broad agreement | Potential /under assessment | Recognized: Aquatic Acute 2 / Aquatic Chronic 2 | 0 | 0 | 0.6 | 0.8 | 0.8 | 0.8 | 1 | 1 | 0.4 | 0.5 | 1 | 0.78 | Medium
Drometrizole | 2440-22-4 | Not classified | Not classified | Not classified | Not classified | Recognized: Aquatic Acute 1 / Aquatic Chronic 1 | 0 | 0 | 0 | 0 | 1 | 0.5 | 1 | 1 | 1 | 1 | 1 | 1 | High
Estriol | 50-27-1 | Recognized: Category 1A | Not classified | Recognized: Category 1A | Not classified | Recognized: Aquatic Acute 1 / Aquatic Chronic 1 | 1 | 0 | 1 | 0 | 1 | 1 | 1 | 1 | 1 | 1 | 1 | 1 | High
Amitryptiline | 50-48-6 | Not classified | Not classified | Potential (Category 2)/under assessment | Not classified | Recognized: Aquatic Acute 1 / Aquatic Chronic 1 | 0 | 0 | 0.8 | 0 | 1 | 0.9 | 1 | 1 | 0.5 | 1 | 1 | 0.9 | High
Musk xylene | 81-15-2 | Potential (Category 2)/under assessment | Not classified | Not classified | Not classified | Recognized: Aquatic Acute 1 / Aquatic Chronic 1 | 0.8 | 0 | 0 | 0 | 1 | 0.9 | 0.5 | 1 | 1 | 1 | 1 | 0.9 | High
Cyfluthrin | 68359-37-5 | Not classified | Not classified | Not classified | Not classified | Recognized: Aquatic Acute 1 / Aquatic Chronic 1 | 0 | 0 | 0 | 0 | 1 | 0.5 | 1 | 1 | 1 | 1 | 1 | 1 | High
Losartan | 114798-26-4 | Not classified | Not classified | Recognized: Category 1B | Not classified | Not classified | 0 | 0 | 0.9 | 0 | 0 | 0.45 | 1 | 1 | 0.8 | 1 | 1 | 0.96 | High
Dodecylguanidine monohydrochloride | 13590-97-1 | Not classified | Not classified | Not classified | Not classified | Recognized: Aquatic Acute 1 / Aquatic Chronic 1 | 0 | 0 | 0 | 0 | 1 | 0.5 | 1 | 1 | 1 | 1 | 1 | 1 | High
Salbutamol/ Albuterol | 18559-94-9 | Not classified | Not classified | Not classified | Not classified | Recognized: Aquatic Acute 3 / Aquatic Chronic 3 | 0 | 0 | 0 | 0 | 0.6 | 0.3 | 1 | 1 | 1 | 1 | 1 | 1 | High
2,4-Dinitrophenol (DNP) | 51-28-5 | Not classified | Not classified | Not classified | Not classified | Recognized: Aquatic Acute 1 / Aquatic Chronic 1 | 0 | 0 | 0 | 0 | 1 | 0.5 | 1 | 1 | 1 | 1 | 1 | 1 | High
Carbendazim | 10605-21-7 | Not classified | Recognized: Category 1B | Recognized: Category 1B | Not classified | Recognized: Aquatic Acute 1 / Aquatic Chronic 1 | 0 | 0.9 | 0.9 | 0 | 1 | 0.95 | 1 | 0.8 | 0.8 | 1 | 1 | 0.92 | High
Metoprolol | 51384-51-1 / 37350-58-6 | Not classified | Not classified | Potential (Category 2)/under assessment | Not classified | Recognized: Aquatic Acute 2 / Aquatic Chronic 2 | 0 | 0 | 0.8 | 0 | 0.8 | 0.8 | 1 | 1 | 0.5 | 1 | 1 | 0.9 | High
Octamethylcyclotetrasiloxane (D4) | 556-67-2 | Not classified | Not classified | Potential (Category 2)/under assessment | Not classified | Recognized: Aquatic Acute 1 / Aquatic Chronic 1 | 0 | 0 | 0.8 | 0 | 1 | 0.9 | 1 | 1 | 0.5 | 1 | 1 | 0.9 | High
Perfluorooctane sulfonamide (PFOSA) | 754-91-6 | Potential (Category 2)/under assessment | Not classified | Recognized: Category 1B | Not classified | Recognized: Aquatic Acute 2 / Aquatic Chronic 2 | 0.8 | 0 | 0.9 | 0 | 0.8 | 0.85 | 0.5 | 1 | 0.8 | 1 | 1 | 0.86 | High
Methyl-1H-benzotriazole / Tolyltriazole | 29385-43-1 | Not classified | Not classified | Not classified | Not classified | Recognized: Aquatic Acute 3 / Aquatic Chronic 3 | 0 | 0 | 0 | 0 | 0.6 | 0.3 | 1 | 1 | 1 | 1 | 1 | 1 | High
2-Chloroacetamide | 79-07-2 | Not classified | Not classified | Potential (Category 2)/under assessment | Not classified | Not classified | 0 | 0 | 0.8 | 0 | 0 | 0.4 | 1 | 1 | 0.5 | 1 | 1 | 0.9 | High
Trimethyl phosphate (TMP) | 512-56-1 | Potential (Category 2)/under assessment | Recognized: Category 1B | Not classified | Not classified | Not classified | 0.8 | 0.9 | 0 | 0 | 0 | 0.45 | 0.5 | 0.8 | 1 | 1 | 1 | 0.86 | High
Note on C1: Cavelan Amelie : If the substance is classified, the hazard category is taken, failing which, the highest score obtained from all the declarations published on ECHA is taken for each category.

## Emission score and PBT scores
CECs | CAS_RN | REACH tonnages (REACH Manufactured in and /or imported to the European Economic (tonnes/y)) | PBT classification | Emission score (E score) | E score CI | E score CI | PBT score | PBT score CI | PBT score CI | No data/CEC not registered? put "No data"
Pyrithione zinc | 13463-41-7 | [1000-10000[ | Not classified | 0.9 | 1 | High | 0 | 1 | High
Bromadiolone | 28772-56-7 | Not registered in REACH | Not classified | 0.1 | 0.25 | Low | 0 | 1 | High | Do not fill in anything in gray columns, the calculation will be done automatically.
Esfenvalerate | 66230-04-4 | Not registered in REACH | Not classified | 0.1 | 0.25 | Low | 0 | 1 | High | Columns to be completed
Tris(1,3-dichloroisopropyl) phosphate / TDCIPP | 13674-87-8 | [1000-10000[ | Not classified | 0.9 | 1 | High | 0 | 1 | High
Bisphenol A | 80-05-7 | >=10000 | Not classified | 1 | 1 | High | 0 | 1 | High | Possible REACH tonnage categories
alpha-Cypermethrin | 67375-30-8 | Not registered in REACH | Not classified | 0.1 | 0.25 | Low | 0 | 1 | High | Intermediate use
PFOA / Acide perfluorooctanoïque | 335-67-1 | Not registered in REACH | Recognized | 0.1 | 0.25 | Low | 1 | 1 | High | [1-10[
Difethialone | 104653-34-1 | Not registered in REACH | Not classified | 0.1 | 0.25 | Low | 0 | 1 | High | [10-100[
PFDA / Perfluorodecanoic acid | 335-76-2 | Not registered in REACH | Recognized | 0.1 | 0.25 | Low | 1 | 1 | High | [100-1000[
Tetrabromobisphenol A bis(2,3-dibromopropyl) ether | 21850-44-2 | [1000-10000[ | Not classified | 0.9 | 1 | High | 0 | 1 | High | [1000-10000[
Acetamiprid | 135410-20-7 | Not registered in REACH | Not classified | 0.1 | 0.25 | Low | 0 | 1 | High | >=10000
imidacloprid (ISO) | 138261-41-3 | [1000-10000[ | Not classified | 0.9 | 1 | High | 0 | 1 | High | Not registered in REACH
Octabromodiphenyl ethers | 32536-52-0 | Not registered in REACH | Not classified | 0.1 | 0.25 | Low | 0 | 1 | High | No data
Tetrabromobisphenol A | 79-94-7 | >=10000 | Potential/under assessment | 1 | 1 | High | 0.8 | 0.5 | Medium
Brodifacoum | 56073-10-0 | Not registered in REACH | Not classified | 0.1 | 0.25 | Low | 0 | 1 | High | Possible PBT classification categories
Oxytetracycline | 79-57-2 | Not registered in REACH | Not classified | 0.1 | 0.25 | Low | 0 | 1 | High | Recognized
Tris(4-isopropylphenyl) phosphate / TIPPP | 68937-41-7 | [1000-10000[ | Potential/under assessment | 0.9 | 1 | High | 0.8 | 0.5 | Medium | Potential/under assessment
6:2 Fluorotelomer sulfonate (anion) / 6:2 FTSA (anion) | 27619-97-2 | [10-100[ | Not classified | 0.6 | 1 | High | 0 | 1 | High | Broad agreement
Methyl-tert-butyl ether | 1634-04-4 | >=10000 | Potential/under assessment | 1 | 1 | High | 0.8 | 0.5 | Medium | Minority position
Dibutyl phthalate | 84-74-2 | [1000-10000[ | Potential/under assessment | 0.9 | 1 | High | 0.8 | 0.5 | Medium | Not classified
1,4-Dichlorobenzene | 106-46-7 | >=10000 | Not classified | 1 | 1 | High | 0 | 1 | High | No data
Hexachlorocyclopentadiene | 77-47-4 | [10-100[ | Not classified | 0.6 | 1 | High | 0 | 1 | High
Thiacloprid | 111988-49-9 | [100-1000[ | Not classified | 0.8 | 1 | High | 0 | 1 | High
Thiram | 137-26-8 | [1000-10000[ | Not classified | 0.9 | 1 | High | 0 | 1 | High | Note that the character used to separate decimals is a “,” and not a “. No character should be used to separate thousands.
Molinate | 2212-67-1 | Not registered in REACH | Not classified | 0.1 | 0.25 | Low | 0 | 1 | High
Dibromoneopentyl glycol / DBNPG | 3296-90-0 | [1-10[ | Not classified | 0.4 | 1 | High | 0 | 1 | High
Pirimiphos-methyl | 29232-93-7 | [10-100[ | Not classified | 0.6 | 1 | High | 0 | 1 | High
p-t-Bucinal (Lilial) | 80-54-6 | [1000-10000[ | Not classified | 0.9 | 1 | High | 0 | 1 | High
Tetrachlorophthalic anhydride / TECP-Anh | 117-08-8 | [100-1000[ | Not classified | 0.8 | 1 | High | 0 | 1 | High
Chlorfenapyr | 122453-73-0 | Not registered in REACH | Not classified | 0.1 | 0.25 | Low | 0 | 1 | High
Galaxolide | 1222-05-5 | [1000-10000[ | Potential/under assessment | 0.9 | 1 | High | 0.8 | 0.5 | Medium
Tris(methylphenyl) phosphate / TMPP | 1330-78-5 | [1000-10000[ | Not classified | 0.9 | 1 | High | 0 | 1 | High
Abamectin / Avermectin B1A | 65195-55-3 | Intermediate use | Not classified | 0.2 | 0.5 | Medium | 0 | 1 | High
Folpet / N-(trichloromethylthio)phthalimide | 133-07-3 | Not registered in REACH | Not classified | 0.1 | 0.25 | Low | 0 | 1 | High
Perfluorononanoic acid / PFNA | 375-95-1 | Not registered in REACH | Recognized | 0.1 | 0.25 | Low | 1 | 1 | High
Bis (1H,1H,2H,2H-perflurodecyl) phosphate - 8:2 Fluorotelomer phosphate diester / 8:2diPAP | 678-41-1 | Not registered in REACH | Not classified | 0.1 | 0.25 | Low | 0 | 1 | High
Bisphenol A bis(diphenyl phosphate) / BPA-BDPP | 5945-33-5 | >=10000 | Not classified | 1 | 1 | High | 0 | 1 | High
Chlorhexidine digluconate | 18472-51-0 | [10-100[ | Not classified | 0.6 | 1 | High | 0 | 1 | High
Tylosin | 1401-69-0 | Not registered in REACH | Not classified | 0.1 | 0.25 | Low | 0 | 1 | High
6:2 fluorotelomer sulfonamide alkylbetaine (trade name Forafac 1157) / 6:2 FTAB | 34455-29-3 | [100-1000[ | Not classified | 0.8 | 1 | High | 0 | 1 | High
Pendimethalin | 40487-42-1 | Not registered in REACH | Not classified | 0.1 | 0.25 | Low | 0 | 1 | High
Acetylcedrene | 32388-55-9 | [1000-10000[ | Not classified | 0.9 | 1 | High | 0 | 1 | High
Propiconazole | 60207-90-1 | [100-1000[ | Not classified | 0.8 | 1 | High | 0 | 1 | High
Butyl methoxydibenzoylmethane / Avobenzone | 87075-14-7 / 70356-09-1 | [1000-10000[ | Potential/under assessment | 0.9 | 1 | High | 0.8 | 0.5 | Medium
Fenoxycarb / Ethyl N-[2-(4-phenoxyphenoxy)ethyl]carbamate | 72490-01-8 | [10-100[ | Not classified | 0.6 | 1 | High | 0 | 1 | High
17-beta-Estradiol | 50-28-2 | [1-10[ | Not classified | 0.4 | 1 | High | 0 | 1 | High
Methylsalicylate | 119-36-8 | [1000-10000[ | Not classified | 0.9 | 1 | High | 0 | 1 | High
Tributyl phosphate / TNBP | 126-73-8 | [1000-10000[ | Not classified | 0.9 | 1 | High | 0 | 1 | High
4-tert-Butylphenol | 98-54-4 | >=10000 | Not classified | 1 | 1 | High | 0 | 1 | High
Aniline | 62-53-3 | >=10000 | Not classified | 1 | 1 | High | 0 | 1 | High
N-Methyl-2-pyrrolidone / 1-methyl-2-pyrrolidone (NMP) | 872-50-4 | >=10000 | Not classified | 1 | 1 | High | 0 | 1 | High
1,2-Bis(2,4,6-tribromophenoxy)ethane (BTBPE) | 37853-59-1 | Not registered in REACH | Potential/under assessment | 0.1 | 0.25 | Low | 0.8 | 0.5 | Medium
Aminotriazole / Amitrole | 61-82-5 | [1-10[ | Not classified | 0.4 | 1 | High | 0 | 1 | High
Hydrazine | 302-01-2 | >=10000 | Not classified | 1 | 1 | High | 0 | 1 | High
Benzophenone | 119-61-9 | [1000-10000[ | Not classified | 0.9 | 1 | High | 0 | 1 | High
Bronopol / Bronosol | 52-51-7 | [100-1000[ | Not classified | 0.8 | 1 | High | 0 | 1 | High
Clothianidin | 210880-92-5 | [1000-10000[ | Not classified | 0.9 | 1 | High | 0 | 1 | High
Dapsone | 80-08-0 | [100-1000[ | Not classified | 0.8 | 1 | High | 0 | 1 | High
Drometrizole | 2440-22-4 | [1000-10000[ | Potential/under assessment | 0.9 | 1 | High | 0.8 | 0.5 | Medium
Estriol | 50-27-1 | Not registered in REACH | Not classified | 0.1 | 0.25 | Low | 0 | 1 | High
Amitryptiline | 50-48-6 | Intermediate use | Not classified | 0.2 | 0.5 | Medium | 0 | 1 | High
Musk xylene | 81-15-2 | Not registered in REACH | Not classified | 0.1 | 0.25 | Low | 0 | 1 | High
Cyfluthrin | 68359-37-5 | Not registered in REACH | Not classified | 0.1 | 0.25 | Low | 0 | 1 | High
Losartan | 114798-26-4 | [100-1000[ | Not classified | 0.8 | 1 | High | 0 | 1 | High
Dodecylguanidine monohydrochloride | 13590-97-1 | Not registered in REACH | Not classified | 0.1 | 0.25 | Low | 0 | 1 | High
Salbutamol/ Albuterol | 18559-94-9 | [10-100[ | Not classified | 0.6 | 1 | High | 0 | 1 | High
2,4-Dinitrophenol (DNP) | 51-28-5 | [100-1000[ | Not classified | 0.8 | 1 | High | 0 | 1 | High
Carbendazim | 10605-21-7 | [1-10[ | Not classified | 0.4 | 1 | High | 0 | 1 | High
Metoprolol | 51384-51-1 / 37350-58-6 | Not registered in REACH | Not classified | 0.1 | 0.25 | Low | 0 | 1 | High
Octamethylcyclotetrasiloxane (D4) | 556-67-2 | >=10000 | Recognized | 1 | 1 | High | 1 | 1 | High
Perfluorooctane sulfonamide (PFOSA) | 754-91-6 | Not registered in REACH | Not classified | 0.1 | 0.25 | Low | 0 | 1 | High
Methyl-1H-benzotriazole / Tolyltriazole | 29385-43-1 | [1000-10000[ | Potential/under assessment | 0.9 | 1 | High | 0.8 | 0.5 | Medium
2-Chloroacetamide | 79-07-2 | [1-10[ | Not classified | 0.4 | 1 | High | 0 | 1 | High
Trimethyl phosphate (TMP) | 512-56-1 | [10-100[ | Not classified | 0.6 | 1 | High | 0 | 1 | High
Note on A1: Cavelan Amelie : Please enter the name of the substance in the column A
Note on B1: Cavelan Amelie : Please enter the CAS number of the substance in the column B (if available) or let empty
Note on C1: Cavelan Amelie : Choose the good classification
Note on D1: Cavelan Amelie : Choose the good classification
Note on E1: Cavelan Amelie : Do not fill in anything in gray columns, the calculation will be done automatically.

## Persistence and Bioaccumulation
CECs | CAS_RN | Predicted biodegradability : Biowin3 (ultimate) EPA | Exp soil persistence : max T1/2 Soil (days) | Predicted log BCF (US EPA regression based method) | Max experimental log BCF | Biowin3 (ultimate) EPA score | Max T1/2 Soil (days) (P1) score | Persistence score (P score) | Biowin3 score CI | Max T1/2 Soil score CI | P score CI | CI score | CI | log BCF exp score | log BCF pred score | Bioaccumulation score (B score) | log BCF exp score CI | log BCF pred score CI | B score CI | CI score | CI | No data/CEC not registered? put "No data"
Pyrithione zinc | 13463-41-7 | 2.4971 | 0.6458 | 0.5 | 0.14 | 0.625 | 0 | 0.625 | 7 | 0 | 7 | 0.25 | Low | 0 | 0 | 0 | 0 | 0 | 0 | 1 | High
Bromadiolone | 28772-56-7 | 2.305 | 21 | 3.858 | 2.76 | 0.625 | 0 | 0.625 | 7 | 0 | 7 | 0.25 | Low | 0 | 1 | 1 | 0 | 7 | 7 | 0.25 | Low | Do not fill in anything in gray columns, the calculation will be done automatically.
Esfenvalerate | 66230-04-4 | 2.0115 | 546 | 3.771 | 4.68 | 0.75 | 1 | 1 | 7 | 7 | 14 | 1 | High | 1 | 1 | 1 | 7 | 7 | 14 | 1 | High | Columns to be completed
Tris(1,3-dichloroisopropyl) phosphate / TDCIPP | 13674-87-8 | 1.3616 | No data | 1.25 | 1.7709 | 1 |  | 1 | 7 | -2 | 5 | 0.25 | Low | 0 | 0 | 0 | 0 | 0 | 0 | 1 | High
Bisphenol A | 80-05-7 | 2.5953 | 3 | 1.858 | 1.8633 | 0.625 | 0 | 0.625 | 7 | 0 | 7 | 0.25 | Low | 0 | 0 | 0 | 0 | 0 | 0 | 1 | High
alpha-Cypermethrin | 67375-30-8 | 1.7424 | 86.9 | 2.987 | 2.9956 | 1 | 0.5 | 1 | 7 | 7 | 14 | 1 | High | 0 | 0 | 0 | 0 | 0 | 0 | 1 | High
PFOA / Acide perfluorooctanoïque | 335-67-1 | 0.8631 | 861.4 | 0.5 | 2.1987 | 1 | 1 | 1 | 7 | 7 | 14 | 1 | High | 0 | 0 | 0 | 0 | 0 | 0 | 1 | High
Difethialone | 104653-34-1 | 1.8064 | 439 | 2.745 | 4.6018 | 0.75 | 1 | 1 | 7 | 7 | 14 | 1 | High | 1 | 0 | 1 | 7 | 0 | 7 | 0.25 | Low
PFDA / Perfluorodecanoic acid | 335-76-2 | 0.2178 | 866 | 1.75 | 1 | 1 | 1 | 1 | 7 | 7 | 14 | 1 | High | 0 | 0 | 0 | 0 | 0 | 0 | 1 | High | Note that the character used to separate decimals is a “,” and not a “. No character should be used to separate thousands.
Tetrabromobisphenol A bis(2,3-dibromopropyl) ether | 21850-44-2 | 0.3573 | 365 | 1.911 | 2.1139 | 1 | 1 | 1 | 7 | 7 | 14 | 1 | High | 0 | 0 | 0 | 0 | 0 | 0 | 1 | High
Acetamiprid | 135410-20-7 | 2.2863 | 7 | 1.347 | 1.3473 | 0.625 | 0 | 0.625 | 7 | 0 | 7 | 0.25 | Low | 0 | 0 | 0 | 0 | 0 | 0 | 1 | High
imidacloprid (ISO) | 138261-41-3 | 2.2134 | 526.5 | 0.5 | No need | 0.75 | 1 | 1 | 7 | 7 | 14 | 1 | High | 0 | 0 | 0 | 0 | 0 | 0 | 1 | High
Octabromodiphenyl ethers | 32536-52-0 | 0.2821 | No data | 3.286 | 1.5563 | 1 |  | 1 | 7 | -2 | 5 | 0.25 | Low | 0 | 0.5 | 0.5 | 0 | 7 | 7 | 0.25 | Low
Tetrabromobisphenol A | 79-94-7 | 1.3539 | 6.4 | 4.025 | 5.1 | 1 | 0 | 1 | 7 | 0 | 7 | 0.25 | Low | 1 | 1 | 1 | 7 | 7 | 14 | 1 | High
Brodifacoum | 56073-10-0 | 1.9821 | 175 | 3.389 | 4.552 | 0.75 | 0.75 | 0.75 | 7 | 7 | 14 | 1 | High | 1 | 0.5 | 1 | 7 | 7 | 14 | 1 | High
Oxytetracycline | 79-57-2 | 1.9397 | 8.1 | 0.5 | 0.12 | 0.75 | 0 | 0.75 | 7 | 0 | 7 | 0.25 | Low | 0 | 0 | 0 | 0 | 0 | 0 | 1 | High
Tris(4-isopropylphenyl) phosphate / TIPPP | 68937-41-7 | 2.1283 | 3000 | 2.285 | 2.7582 | 0.75 | 1 | 1 | 7 | 7 | 14 | 1 | High | 0 | 0 | 0 | 0 | 0 | 0 | 1 | High
6:2 Fluorotelomer sulfonate (anion) / 6:2 FTSA (anion) | 27619-97-2 | 0.872 | 730 | 0.5 | 3.6 | 1 | 1 | 1 | 7 | 7 | 14 | 1 | High | 0.5 | 0 | 0.5 | 7 | 0 | 7 | 0.25 | Low
Methyl-tert-butyl ether | 1634-04-4 | 2.7836 | 101.6 | 0.5 | 0.17609 | 0.5 | 0.5 | 0.5 | 0 | 7 | 7 | 0.25 | Low | 0 | 0 | 0 | 0 | 0 | 0 | 1 | High
Dibutyl phthalate | 84-74-2 | 3.4612 | No need | 2.636 | 0 | 0.375 | 0 | 0.375 | 0 | 0 | 0 | 1 | High | 0 | 0 | 0 | 0 | 0 | 0 | 1 | High
1,4-Dichlorobenzene | 106-46-7 | 2.4611 | 240 | 1.937 | 2.4713 | 0.625 | 1 | 1 | 7 | 7 | 14 | 1 | High | 0 | 0 | 0 | 0 | 0 | 0 | 1 | High
Hexachlorocyclopentadiene | 77-47-4 | 1.3452 | 300 | 2.992 | 1.243 | 1 | 1 | 1 | 7 | 7 | 14 | 1 | High | 0 | 0 | 0 | 0 | 0 | 0 | 1 | High
Thiacloprid | 111988-49-9 | 2.2199 | 3.8 | 1.207 | 0.47712 | 0.75 | 0 | 0.75 | 7 | 0 | 7 | 0.25 | Low | 0 | 0 | 0 | 0 | 0 | 0 | 1 | High
Thiram | 137-26-8 | 2.6679 | 14.4 | 0.808 | 0.64345 | 0.625 | 0 | 0.625 | 7 | 0 | 7 | 0.25 | Low | 0 | 0 | 0 | 0 | 0 | 0 | 1 | High
Molinate | 2212-67-1 | 2.7385 | 21 | 1.785 | 2.5 | 0.625 | 0 | 0.625 | 7 | 0 | 7 | 0.25 | Low | 0 | 0 | 0 | 0 | 0 | 0 | 1 | High
Dibromoneopentyl glycol / DBNPG | 3296-90-0 | 2.786 | No data | 0.366 | 0.68124 | 0.5 |  | 0.5 | 0 | -2 | -2 | 0.25 | Low | 0 | 0 | 0 | 0 | 0 | 0 | 1 | High
Pirimiphos-methyl | 29232-93-7 | 2.3485 | 14.6 | 2.438 | 3.1062 | 0.625 | 0 | 0.625 | 7 | 0 | 7 | 0.25 | Low | 0.5 | 0 | 0.5 | 7 | 0 | 7 | 0.25 | Low
p-t-Bucinal (Lilial) | 80-54-6 | 2.483 | No data | 2.544 | 2.4382 | 0.625 |  | 0.625 | 7 | -2 | 5 | 0.25 | Low | 0 | 0 | 0 | 0 | 0 | 0 | 1 | High
Tetrachlorophthalic anhydride / TECP-Anh | 117-08-8 | 1.741 | No data | 2.733 | 3.161 | 1 |  | 1 | 7 | -2 | 5 | 0.25 | Low | 0.5 | 0 | 0.5 | 7 | 0 | 7 | 0.25 | Low
Chlorfenapyr | 122453-73-0 | 1.3518 | 511 | 2.854 | 2.0645 | 1 | 1 | 1 | 7 | 7 | 14 | 1 | High | 0 | 0 | 0 | 0 | 0 | 0 | 1 | High
Galaxolide | 1222-05-5 | 2.1204 | 35 | 3.56 | 3.3802 | 0.75 | 0 | 0.75 | 7 | 0 | 7 | 0.25 | Low | 0.5 | 0.5 | 0.5 | 7 | 7 | 14 | 1 | High
Tris(methylphenyl) phosphate / TMPP | 1330-78-5 | 2.3143 | 42.87 | 2.214 | No data | 0.625 | 0 | 0.625 | 7 | 0 | 7 | 0.25 | Low |  | 0 | 0 | -2 | 0 | -2 | 0.25 | Low
Abamectin / Avermectin B1A | 65195-55-3 | 1.2232 | No data | 2.62 | 1.8692 | 1 |  | 1 | 7 | -2 | 5 | 0.25 | Low | 0 | 0 | 0 | 0 | 0 | 0 | 1 | High
Folpet / N-(trichloromethylthio)phthalimide | 133-07-3 | 1.8122 | 14.6 | 1.547 | 1.9085 | 0.75 | 0 | 0.75 | 7 | 0 | 7 | 0.25 | Low | 0 | 0 | 0 | 0 | 0 | 0 | 1 | High
Perfluorononanoic acid / PFNA | 375-95-1 | 0.5404 | No data | 1 | 3.959 | 1 |  | 1 | 7 | -2 | 5 | 0.25 | Low | 1 | 0 | 1 | 7 | 0 | 7 | 0.25 | Low
Bis (1H,1H,2H,2H-perflurodecyl) phosphate - 8:2 Fluorotelomer phosphate diester / 8:2diPAP | 678-41-1 | -2.9847 | 1000 | 0.8 | No data | 1 | 1 | 1 | 7 | 7 | 14 | 1 | High |  | 0 | 0 | -2 | 0 | -2 | 0.25 | Low
Bisphenol A bis(diphenyl phosphate) / BPA-BDPP | 5945-33-5 | 1.8519 | No data | 1.82 | No data | 0.75 |  | 0.75 | 7 | -2 | 5 | 0.25 | Low |  | 0 | 0 | -2 | 0 | -2 | 0.25 | Low
Chlorhexidine digluconate | 18472-51-0 | 1.7654 | No data | 0.5 | 0.97772 | 0.75 |  | 0.75 | 7 | -2 | 5 | 0.25 | Low | 0 | 0 | 0 | 0 | 0 | 0 | 1 | High
Tylosin | 1401-69-0 | 1.4183 | 67 | 0.742 | 0.77815 | 1 | 0.5 | 1 | 7 | 7 | 14 | 1 | High | 0 | 0 | 0 | 0 | 0 | 0 | 1 | High
6:2 fluorotelomer sulfonamide alkylbetaine (trade name Forafac 1157) / 6:2 FTAB | 34455-29-3 | 0.3652 | No data | 0.5 | 0.70757 | 1 |  | 1 | 7 | -2 | 5 | 0.25 | Low | 0 | 0 | 0 | 0 | 0 | 0 | 1 | High
Pendimethalin | 40487-42-1 | 1.9537 | 172 | 3.085 | 3.7076 | 0.75 | 0.75 | 0.75 | 7 | 7 | 14 | 1 | High | 1 | 0.5 | 1 | 7 | 7 | 14 | 1 | High
Acetylcedrene | 32388-55-9 | 2.2079 | 18 | 2.979 | 3.5933 | 0.75 | 0 | 0.75 | 7 | 0 | 7 | 0.25 | Low | 0.5 | 0 | 0.5 | 7 | 0 | 7 | 0.25 | Low
Propiconazole | 60207-90-1 | 1.8002 | 72 | 2.121 | 2.2553 | 0.75 | 0.5 | 0.75 | 7 | 7 | 14 | 1 | High | 0 | 0 | 0 | 0 | 0 | 0 | 1 | High
Butyl methoxydibenzoylmethane / Avobenzone | 87075-14-7 / 70356-09-1 | 2.198 | No data | 2.054 | 3.257 | 0.75 |  | 0.75 | 7 | -2 | 5 | 0.25 | Low | 0.5 | 0 | 0.5 | 7 | 0 | 7 | 0.25 | Low
Fenoxycarb / Ethyl N-[2-(4-phenoxyphenoxy)ethyl]carbamate | 72490-01-8 | 2.3923 | 81.5 | 2.504 | 2.2856 | 0.625 | 0.5 | 0.625 | 7 | 7 | 14 | 1 | High | 0 | 0 | 0 | 0 | 0 | 0 | 1 | High
17-beta-Estradiol | 50-28-2 | 2.4518 | 1 | 2.313 | 2.0366 | 0.625 | 0 | 0.625 | 7 | 0 | 7 | 0.25 | Low | 0 | 0 | 0 | 0 | 0 | 0 | 1 | High
Methylsalicylate | 119-36-8 | 3.0595 | No need | 1.349 | 0.60206 | 0.5 | 0 | 0.5 | 0 | 0 | 0 | 1 | High | 0 | 0 | 0 | 0 | 0 | 0 | 1 | High
Tributyl phosphate / TNBP | 126-73-8 | 3.6594 | No need | 1.481 | 1.6902 | 0.375 | 0 | 0.375 | 0 | 0 | 0 | 1 | High | 0 | 0 | 0 | 0 | 0 | 0 | 1 | High
4-tert-Butylphenol | 98-54-4 | 2.7115 | No need | 1.851 | 1.6021 | 0.625 | 0 | 0.625 | 7 | 0 | 7 | 0.25 | Low | 0 | 0 | 0 | 0 | 0 | 0 | 1 | High
Aniline | 62-53-3 | 2.8804 | 350 | 0.5 | 0.41497 | 0.5 | 1 | 1 | 0 | 7 | 7 | 0.25 | Low | 0 | 0 | 0 | 0 | 0 | 0 | 1 | High
N-Methyl-2-pyrrolidone / 1-methyl-2-pyrrolidone (NMP) | 872-50-4 | 2.9259 | 11.5 | 0.5 | No need | 0.5 | 0 | 0.5 | 0 | 0 | 0 | 1 | High | 0 | 0 | 0 | 0 | 0 | 0 | 1 | High
1,2-Bis(2,4,6-tribromophenoxy)ethane (BTBPE) | 37853-59-1 | 0.7473 | 10220 | 3.193 | 6.1 | 1 | 1 | 1 | 7 | 7 | 14 | 1 | High | 1 | 0.5 | 1 | 7 | 7 | 14 | 1 | High
Aminotriazole / Amitrole | 61-82-5 | 2.8784 | 25.9 | 0.5 | No need | 0.5 | 0 | 0.5 | 0 | 0 | 0 | 1 | High | 0 | 0 | 0 | 0 | 0 | 0 | 1 | High
Hydrazine | 302-01-2 | 3.1284 | 94.9 | 0.5 | 2.4997 | 0.5 | 0.5 | 0.5 | 0 | 7 | 7 | 0.25 | Low | 0 | 0 | 0 | 0 | 0 | 0 | 1 | High
Benzophenone | 119-61-9 | 2.818 | No need | 1.18 | 1.0792 | 0.5 | 0 | 0.5 | 0 | 0 | 0 | 1 | High | 0 | 0 | 0 | 0 | 0 | 0 | 1 | High
Bronopol / Bronosol | 52-51-7 | 2.894 | No need | 0.5 | No need | 0.5 | 0 | 0.5 | 0 | 0 | 0 | 1 | High | 0 | 0 | 0 | 0 | 0 | 0 | 1 | High
Clothianidin | 210880-92-5 | 2.4408 | 371 | 0.5 | No need | 0.625 | 1 | 1 | 7 | 7 | 14 | 1 | High | 0 | 0 | 0 | 0 | 0 | 0 | 1 | High
Dapsone | 80-08-0 | 2.3806 | No need | 0.5 | No need | 0.625 | 0 | 0.625 | 7 | 0 | 7 | 0.25 | Low | 0 | 0 | 0 | 0 | 0 | 0 | 1 | High
Drometrizole | 2440-22-4 | 2.6829 | 28 | 2.511 | 3.1632 | 0.625 | 0 | 0.625 | 7 | 0 | 7 | 0.25 | Low | 0.5 | 0 | 0.5 | 7 | 0 | 7 | 0.25 | Low
Estriol | 50-27-1 | 2.5764 | No data | 1.284 | 1.699 | 0.625 |  | 0.625 | 7 | -2 | 5 | 0.25 | Low | 0 | 0 | 0 | 0 | 0 | 0 | 1 | High
Amitryptiline | 50-48-6 | 2.1816 | 85 | 2.913 | No data | 0.75 | 0.5 | 0.75 | 7 | 7 | 14 | 1 | High |  | 0 | 0 | -2 | 0 | -2 | 0.25 | Low
Musk xylene | 81-15-2 | 1.6717 | No data | 2.9 | 3.2041 | 1 |  | 1 | 7 | -2 | 5 | 0.25 | Low | 0.5 | 0 | 0.5 | 7 | 0 | 7 | 0.25 | Low
Cyfluthrin | 68359-37-5 | 1.2957 | 105 | 2.334 | No data | 1 | 0.5 | 1 | 7 | 7 | 14 | 1 | High |  | 0 | 0 | -2 | 0 | -2 | 0.25 | Low
Losartan | 114798-26-4 | 2.4414 | No need | 2.06 | No need | 0.625 | 0 | 0.625 | 7 | 0 | 7 | 0.25 | Low | 0 | 0 | 0 | 0 | 0 | 0 | 1 | High
Dodecylguanidine monohydrochloride | 13590-97-1 | 2.995 | 22.3 | 1.089 | No data | 0.5 | 0 | 0.5 | 0 | 0 | 0 | 1 | High |  | 0 | 0 | -2 | 0 | -2 | 0.25 | Low
Salbutamol/ Albuterol | 18559-94-9 | 2.859 | No data | 0.5 | No data | 0.5 |  | 0.5 | 0 | -2 | -2 | 0.25 | Low |  | 0 | 0 | -2 | 0 | -2 | 0.25 | Low
2,4-Dinitrophenol (DNP) | 51-28-5 | 2.5095 | 32.1 | 0.769 | -2 | 0.625 | 0 | 0.625 | 7 | 0 | 7 | 0.25 | Low | 0 | 0 | 0 | 0 | 0 | 0 | 1 | High
Carbendazim | 10605-21-7 | 2.73 | 350 | 0.67 | 0.54407 | 0.625 | 1 | 1 | 7 | 7 | 14 | 1 | High | 0 | 0 | 0 | 0 | 0 | 0 | 1 | High
Metoprolol | 51384-51-1 / 37350-58-6 | 2.6511 | No data | 0.652 | No data | 0.625 |  | 0.625 | 7 | -2 | 5 | 0.25 | Low |  | 0 | 0 | -2 | 0 | -2 | 0.25 | Low
Octamethylcyclotetrasiloxane (D4) | 556-67-2 | 2.5437 | 5.25 | 4.114 | 4.1271 | 0.625 | 0 | 0.625 | 7 | 0 | 7 | 0.25 | Low | 1 | 1 | 1 | 7 | 7 | 14 | 1 | High
Perfluorooctane sulfonamide (PFOSA) | 754-91-6 | 0.0983 | No data | 3.495 | No data | 1 |  | 1 | 7 | -2 | 5 | 0.25 | Low |  | 0.5 | 0.5 | -2 | 7 | 5 | 0.25 | Low
Methyl-1H-benzotriazole / Tolyltriazole | 29385-43-1 | 2.8301 | 180 | 0.798 | No data | 0.5 | 0.75 | 0.75 | 0 | 7 | 7 | 0.25 | Low |  | 0 | 0 | -2 | 0 | -2 | 0.25 | Low
2-Chloroacetamide | 79-07-2 | 2.7651 | No need | 0.5 | No need | 0.5 | 0 | 0.5 | 0 | 0 | 0 | 1 | High | 0 | 0 | 0 | 0 | 0 | 0 | 1 | High
Trimethyl phosphate (TMP) | 512-56-1 | 3.0433 | 180 | 0.5 | 0.38021 | 0.5 | 0.75 | 0.75 | 0 | 7 | 7 | 0.25 | Low | 0 | 0 | 0 | 0 | 0 | 0 | 1 | High

## Mobility in soil
Subtances | CAS RN | Log Kow (exerimental) | Log Kow (KOWWIN V1.68 estimate) | Fugacity soil (%) (Level III model LEV3EPI™ model) | Fugacity water (%) (Level III model LEV3EPI™ model) | Experimental/field Koc (l/kg) | Koc (l/kg) (KOCWIN v2, Kow method) | Experimental/field water solubility (mg/L) | Predicted Water solubility (mg/L) (WSKOW v1.42) | Boilling point (°C) at 101,3 kPa (MPBPVP v1.43, Adapted Stein and Brown method) | Henry low constant (Pa-m3/mole, 25°C) (HENRYWIN v3.20) | Predicted vapor pressure (Pa, 25°C) (MPBPVP v1.43, modified Grain method) | Experimental vapor pressure (Pa, 25°C) | Fugaciy air (%) (Levl III model LEV3EPI™ model) | Mobility in soil 1 (experim/field Koc) | Mobility in soil 2 (predicted Koc) | Final Mobility in soil score | Mobility in soil 1 (experim/field Koc) CI (Koc exp mobility score CI) | Mobility in soil 2 (predicted Koc) CI (Koc pred mobility score CI ) | M soil CI score | CI score | M soil CI assignements | If not applicable write "no need", If no data was found, put "no data".
Pyrithione zinc | 13463-41-7 | 0.9 | -1.99 | 79.8 | 9.45 | 784 | 1.504 | 6.3 | 487600 | 496.56 | 8.24e-17 | 4.72e-08 | 1.1e-06 | 2.04e-13 | 0.3 | 1 | 1 | 0 | 7 | 7 | 0.25 | Low
Bromadiolone | 28772-56-7 | 3.8 | 7.02 | 41 | 5.35 | 1632 | 8310 | 12.5 | 0.001558 | 705.9 | 4.11e-09 | 1.8e-17 | 2e-06 | 0.0274 | 0.3 | 0.3 | 0.3 | 0 | 0 | 0 | 1 | High
Esfenvalerate | 66230-04-4 | 6.2 | 6.76 | 44.8 | 3.19 | 5300 | 55980 | 0.002 | 0.0061 | 480.19 | 0.012 | 5.25e-06 | 1.9998e-07 | 0.0773 | 0.3 | 0.15 | 0.3 | 0 | 0 | 0 | 1 | High
Tris(1,3-dichloroisopropyl) phosphate / TDCIPP | 13674-87-8 | 3.65 | 3.65 | 91.3 | 3.77 | no data | 1115 | 7 | 1.501 | 458.73 | 0.000264 | 3.82e-05 | 0 | 0.00671 |  | 0.3 | 0.3 | -2 | 0 | -2 | 0.25 | Low | Do not fill in anything in this table, the calculation will be done automatically.
Bisphenol A | 80-05-7 | 3.4 | 3.64 | 74.1 | 8.31 | 715 | 1245 | 120 | 172.7 | 363.54 | 9.28e-07 | 3.03e-05 | 5.3e-08 | 7.59e-05 | 0.3 | 0.3 | 0.3 | 0 | 0 | 0 | 1 | High | To be completed
alpha-Cypermethrin | 67375-30-8 | 6.94 | 6.38 | 73.3 | 3.53 | 142000 | 140100 | 0.01 | 0.001559 | 450.48 | 0.08 | 1.74e-05 | 2.3065e-05 | 0.0537 | 0 | 0 | 0 | 0 | 0 | 0 | 1 | High
PFOA / Acide perfluorooctanoïque | 335-67-1 | no data | 4.81 | 52.7 | 9.56 | 14 | 655.1 | 9500 | 0.4813 | 189 | 9200 | 19.3317 | 69.9941 | 7.77 | 0.3 | 0.5 | 0.5 | 7 | 0 | 7 | 0.25 | Low
Difethialone | 104653-34-1 | 6.29 | 9.82 | 77.8 | 11.6 | 54000000 | 520100 | 0.39 | 1.653e-06 | 687.27 | 1.05e-08 | 1.78e-16 | 7.4e-05 | 0.0329 | 0 | 0 | 0 | 0 | 0 | 0 | 1 | High
PFDA / Perfluorodecanoic acid | 335-76-2 | 8.23 | 6.15 | 10.3 | 2.33 | 527600 | 3610 | 5140 | 0.008043 | 239.28 | 1.044e-07 | 3.6 | 1.044e-06 | 1.79 | 0 | 0.3 | 0.3 | 0 | 0 | 0 | 1 | High | Note that the character used to separate decimals is a “,” and not a “. No character should be used to separate thousands.
Tetrabromobisphenol A bis(2,3-dibromopropyl) ether | 21850-44-2 | 7.2 | 11.52 | 94.8 | 4.91 | no data | 25640000000 | 0.000144 | 1.164e-10 | 646.88 | 4.14e-06 | 8.48e-13 | 0.029 | 0.0796 |  | 0 | 0 | -2 | 0 | -2 | 0.25 | Low
Acetamiprid | 135410-20-7 | 0.8 | 2.55 | 81.6 | 17.8 | 106.5 | 689.9 | 4200 | 222.6 | 339.97 | 0.00701 | 0.00581 | 0.0058662 | 0.116 | 0.3 | 0.5 | 0.5 | 0 | 0 | 0 | 1 | High
imidacloprid (ISO) | 138261-41-3 | 0.57 | 0.56 | 90 | 9.46 | 255 | 33.64 | 610 | 7172 | 378.84 | 1.05e-08 | 0.000225 | 3.9997e-10 | 8.25e-09 | 0.3 | 0.75 | 0.75 | 0 | 7 | 7 | 0.25 | Low
Octabromodiphenyl ethers | 32536-52-0 | 8.71 | 10.33 | 93.8 | 4.14 | 1363040 | 629200 | 0.0005 | 2.67e-07 | 528.31 | 0.00758 | 4.91e-09 | 6.59e-06 | 0.112 | 0 | 0 | 0 | 0 | 0 | 0 | 1 | High
Tetrabromobisphenol A | 79-94-7 | 5.903 | 7.2 | 69.1 | 1.83 | 49726 | 174300 | 0.148 | 0.001002 | 486.34 | 0.002504 | 4.61e-09 | 1.19e-05 | 0.000116 | 0.15 | 0 | 0.15 | 0 | 0 | 0 | 1 | High
Brodifacoum | 56073-10-0 | 6.12 | 5.51 | 36.9 | 0.0156 | 50000 | 141100 | 0.0038 | 2.788e-05 | 691.46 | 2.778e-09 | 1.48e-16 | 0.00013332 | 0.0156 | 0.15 | 0 | 0.15 | 0 | 0 | 0 | 1 | High
Oxytetracycline | 79-57-2 | -0.9 | -2.87 | 81.7 | 18.2 | 195 | 1.24 | 313 | 1399 | 781.66 | 3.971e-21 | 1.21e-20 | 1.2932e-22 | 7.5e-06 | 0.3 | 1 | 1 | 0 | 7 | 7 | 0.25 | Low
Tris(4-isopropylphenyl) phosphate / TIPPP | 68937-41-7 | 5.17 | 9.07 | 75.3 | 9.69 | 8511 | 519700 | 0.367 | 2.586e-05 | 480 | 48.06 | 2.74e-06 | 7318.0446 | 0.12 | 0.3 | 0 | 0.3 | 0 | 0 | 0 | 1 | High
6:2 Fluorotelomer sulfonate (anion) / 6:2 FTSA (anion) | 27619-97-2 | 0.95 | 2.66 | 92.3 | 2.87 | no data | 249.1 | 658000 | 10.97 | 257.9 | 71 | 0.115 | 1.96 | 1.07 |  | 0.5 | 0.5 | -2 | 0 | -2 | 0.25 | Low
Methyl-tert-butyl ether | 1634-04-4 | 0.94 | 1.43 | 33.7 | 43.8 | 9.1 | 22.62 | 51000 | 19800 | 47.04 | 204 | 33600 | 33300 | 22.4 | 0.3 | 0.75 | 0.75 | 7 | 7 | 14 | 1 | High
Dibutyl phthalate | 84-74-2 | 4.5 | 4.61 | 69.8 | 26.4 | 1380.3843 | 1919 | 11.2 | 2.351 | 337.89 | 0.124 | 0.0303 | 0.01 | 3.05 | 0.3 | 0.3 | 0.3 | 0 | 0 | 0 | 1 | High
1,4-Dichlorobenzene | 106-46-7 | 3.44 | 3.28 | 59.2 | 22.1 | 1030 | 966.4 | 81.3 | 90.24 | 174.69 | 300 | 88 | 53 | 18.3 | 0.3 | 0.5 | 0.5 | 0 | 0 | 0 | 1 | High
Hexachlorocyclopentadiene | 77-47-4 | 5.04 | 4.63 | 35.6 | 32.4 | 4265 | 23650 | 1.25 | 0.8747 | 241.77 | 214 | 6.51 | 8 | 28.1 | 0.3 | 0.15 | 0.3 | 0 | 0 | 0 | 1 | High
Thiacloprid | 111988-49-9 | 1.26 | 2.33 | 89.9 | 9.4 | 408 | 521.3 | 159 | 231.9 | 383 | 2.48e-05 | 0.000151 | 3e-07 | 0.00122 | 0.3 | 0.5 | 0.5 | 0 | 0 | 0 | 1 | High
Thiram | 137-26-8 | 1.84 | 1.7 | 80.4 | 18.9 | 676.083 | 1175 | 16.5 | 9064 | 339.43 | 3.855e-05 | 0.00145 | 0.002 | 0.0323 | 0.3 | 0.3 | 0.3 | 0 | 0 | 0 | 1 | High
Molinate | 2212-67-1 | 3.21 | 2.91 | 77.7 | 21.7 | 83.1764 | 375.5 | 970 | 91.97 | 298.69 | 0.687 | 0.279 | 0.5 | 0.39 | 0.3 | 0.5 | 0.5 | 7 | 0 | 7 | 0.25 | Low
Dibromoneopentyl glycol / DBNPG | 3296-90-0 | 1.08 | 0.85 | 62.4 | 37.4 | no data | 4.881 | 38000 | 2524 | 306.98 | 0.000412 | 0.000856 | 0.002 | 0.0941 |  | 1 | 1 | -2 | 7 | 5 | 0.25 | Low
Pirimiphos-methyl | 29232-93-7 | 4.2 | 4 | 79.7 | 19.8 | 4.2 | 3089 | 10 | 2.959 | 372.87 | 0.257 | 0.00501 | 0.002 | 0.0752 | 0.3 | 0.3 | 0.3 | 7 | 0 | 7 | 0.25 | Low
p-t-Bucinal (Lilial) | 80-54-6 | 4.2 | 4.36 | 80.1 | 19.2 | no data | 1281 | 33 | 7.859 | 280.03 | 2.53 | 0.477 | 0.25 | 0.357 |  | 0.3 | 0.3 | -2 | 0 | -2 | 0.25 | Low
Tetrachlorophthalic anhydride / TECP-Anh | 117-08-8 | 3.2 | 4.65 | 64.4 | 34.1 | no data | 1524 | 3600 | 1.594 | 346.06 | 0.194 | 6.87e-05 | no data | 1.4 |  | 0.3 | 0.3 | -2 | 0 | -2 | 0.25 | Low
Chlorfenapyr | 122453-73-0 | 4.83 | 5.51 | 80.5 | 2.85 | 49460 | 7912 | 0.14 | 0.1119 | 421.89 | 0.00058 | 5.96e-05 | 9.8658e-06 | 0.00796 | 0.15 | 0.3 | 0.3 | 0 | 0 | 0 | 1 | High
Galaxolide | 1222-05-5 | 5.9 | 6.26 | 73.2 | 10.9 | 20000 | 12530 | 1.75 | 0.1943 | 325.3 | 13.4 | 0.0683 | 0.073 | 0.146 | 0.15 | 0.15 | 0.15 | 0 | 0 | 0 | 1 | High
Tris(methylphenyl) phosphate / TMPP | 1330-78-5 | 5.11 | 6.34 | 60.4 | 10.9 | 47110 | 3352 | 0.36 | 0.2073 | 476.06 | 0.00542 | 1.62 | 8e-05 | 0.434 | 0.15 | 0.3 | 0.3 | 0 | 0 | 0 | 1 | High
Abamectin / Avermectin B1A | 65195-55-3 | 4.4 | 4.48 | 43 | 1.14 | 23103 | 75.94 | 1.21 | 0.0003504 | 941.12 | 1.34e-22 | 1.95e-28 | 1.9998e-07 | 0.000958 | 0.15 | 0.75 | 0.75 | 0 | 7 | 7 | 0.25 | Low
Folpet / N-(trichloromethylthio)phthalimide | 133-07-3 | 2.85 | 2.84 | 64 | 35.5 | 304 | 110.4 | 0.8 | 47.35 | 448.81 | 0.000156 | 1.85e-06 | 0.0013 | 0.381 | 0.3 | 0.5 | 0.5 | 0 | 0 | 0 | 1 | High
Perfluorononanoic acid / PFNA | 375-95-1 | 7.27 | 5.45 | 25.2 | 5.16 | 117700 | 1538 | 9500 | 0.06258 | 221.92 | 81960 | 11.1 | no data | 4.15 | 0 | 0.3 | 0.3 | 0 | 0 | 0 | 1 | High
Bis (1H,1H,2H,2H-perflurodecyl) phosphate - 8:2 Fluorotelomer phosphate diester / 8:2diPAP | 678-41-1 | 10.93 | 12.1 | 47.7 | 2.96 | no data | 52640000 | no data | 1.778e-11 | 310.63 | 186000000 | 0.00332 | no data | 0.0492 |  | 0 | 0 | -2 | 0 | -2 | 0.25 | Low
Bisphenol A bis(diphenyl phosphate) / BPA-BDPP | 5945-33-5 | 6 | 10.02 | 41.8 | 1.1 | no data | 1743000 | 0.415 | 1.092e-07 | 480 | 4.68e-09 | 2.74e-06 | 0.001 | 1.09e-06 |  | 0 | 0 | -2 | 0 | -2 | 0.25 | Low
Chlorhexidine digluconate | 18472-51-0 | 1.58 | -0.33 | 68.3 | 5.13 | no data | 0.2687 | 750000 | 65.36 | 1090.41 | 1.431e-27 | 5.91e-34 | 0.0051 | 2.76e-05 |  | 1 | 1 | -2 | 7 | 5 | 0.25 | Low
Tylosin | 1401-69-0 | 1.63 | 1.05 | 94.2 | 5.53 | 2800 | 1.603 | 5 | 0.5065 | 1046.08 | 2.44e-25 | 2.65e-32 | 1.5999e-32 | 3.07e-07 | 0.3 | 1 | 1 | 0 | 7 | 7 | 0.25 | Low
6:2 fluorotelomer sulfonamide alkylbetaine (trade name Forafac 1157) / 6:2 FTAB | 34455-29-3 | no data | 0.32 | 85.3 | 3.19 | no data | 8.42 | no data | 6.537 | 559.41 | 1.7e-07 | 5.21e-10 | no data | 0.00275 |  | 1 | 1 | -2 | 7 | 5 | 0.25 | Low
Pendimethalin | 40487-42-1 | 5.18 | 4.82 | 81.6 | 12.9 | 5011.8723 | 15310 | 0.3 | 0.5936 | 393.77 | 0.147 | 0.004 | 0.0012532 | 0.203 | 0.3 | 0.15 | 0.3 | 0 | 0 | 0 | 1 | High
Acetylcedrene | 32388-55-9 | 5.9 | 5.02 | 87 | 4.16 | 15411.8 | 7896 | 6 | 1.278 | 306.93 | 14.8 | 0.0764 | 250 | 0.0084 | 0.15 | 0.3 | 0.3 | 0 | 0 | 0 | 1 | High
Propiconazole | 60207-90-1 | 3.72 | 4.13 | 89.8 | 9.21 | 2454.7089 | 748.9 | 110 | 4.592 | 414.93 | 0.000138 | 0.000479 | 5.6e-05 | 0.00806 | 0.3 | 0.5 | 0.5 | 0 | 0 | 0 | 1 | High
Butyl methoxydibenzoylmethane / Avobenzone | 87075-14-7 / 70356-09-1 | 6.1 | 4.51 | 89.9 | 8.92 | 1980 | 7359 | 0.027 | 1.517 | 409.26 | 2.02e-05 | 0.000182 | 1.5e-05 | 0.000981 | 0.3 | 0.3 | 0.3 | 0 | 0 | 0 | 1 | High
Fenoxycarb / Ethyl N-[2-(4-phenoxyphenoxy)ethyl]carbamate | 72490-01-8 | 4.3 | 4.24 | 86 | 11 | 1000 | 2047 | 6 | 2.565 | 400.64 | 1.47e-06 | 0.00059 | 0.001294 | 0.00307 | 0.3 | 0.3 | 0.3 | 0 | 0 | 0 | 1 | High
17-beta-Estradiol | 50-28-2 | 4.01 | 3.94 | 81.5 | 9.82 | 30000 | 791.7 | 3.6 | 81.97 | 395.47 | 3.69e-06 | 2.65e-07 | 3e-08 | 0.000246 | 0.15 | 0.5 | 0.5 | 0 | 0 | 0 | 1 | High
Methylsalicylate | 119-36-8 | 2.6 | 2.55 | 70.4 | 26.5 | no data | 273.4 | 700 | 1875 | 252.18 | 0.5777 | 7.12 | 4.57 | 2.98 |  | 0.5 | 0.5 | -2 | 0 | -2 | 0.25 | Low
Tributyl phosphate / TNBP | 126-73-8 | 4 | 3.82 | 71 | 27.1 | 1460 | 1742 | 280 | 7.355 | 327.03 | 16.85 | 0.466 | 0.151 | 0.525 | 0.3 | 0.3 | 0.3 | 0 | 0 | 0 | 1 | High
4-tert-Butylphenol | 98-54-4 | 3.31 | 3.42 | 80.5 | 17.9 | 639 | 837.2 | 580 | 428.9 | 229.66 | 0.147 | 0.596 | 5.08 | 0.258 | 0.3 | 0.5 | 0.5 | 0 | 0 | 0 | 1 | High
Aniline | 62-53-3 | 0.9 | 1.08 | 70.1 | 29.5 | 0.20412 | 25.19 | 36000 | 20820 | 183.99 | 0.193 | 105 | 65.3 | 0.256 | 0.3 | 0.75 | 0.75 | 7 | 7 | 14 | 1 | High
N-Methyl-2-pyrrolidone / 1-methyl-2-pyrrolidone (NMP) | 872-50-4 | -0.38 | -0.11 | 67.3 | 32.5 | 7.4131 | 4.651 | 1000000 | 248300 | 201.93 | 0.0032 | 43.5 | 46 | 0.066 | 0.3 | 1 | 1 | 7 | 7 | 14 | 1 | High
1,2-Bis(2,4,6-tribromophenoxy)ethane (BTBPE) | 37853-59-1 | 8.9 | 9.15 | 94.1 | 5.08 | 792000 | 911600 | 0.001 | 1.063e-06 | 502.17 | 0.000742 | 2.52e-08 | 2.26e-11 | 0.0713 | 0 | 0 | 0 | 0 | 0 | 0 | 1 | High
Aminotriazole / Amitrole | 61-82-5 | -0.97 | -0.47 | 63.7 | 36.2 | 17.7828 | 2.753 | 264000 | 864900 | 258.3 | 5.47e-05 | 0.0979 | 0 | 5.04e-06 | 0.3 | 1 | 1 | 7 | 7 | 14 | 1 | High
Hydrazine | 302-01-2 | -2.07 | -1.47 | 61.3 | 37.9 | no data | no data | 1000000 | 1000000 | 499.25 | 0.0615 | 2780 | 1920 | 0.789 |  |  | 0 | -2 | -2 | -4 | 0 | Low
Benzophenone | 119-61-9 | 3.18 | 3.15 | 72.5 | 23.4 | 426.5795 | 758 | 137 | 103.3 | 299.49 | 0.197 | 0.116 | 0.257 | 3.13 | 0.3 | 0.5 | 0.5 | 0 | 0 | 0 | 1 | High
Bronopol / Bronosol | 52-51-7 | 0.15 | -0.64 | 62.2 | 37.7 | no data | 0.9275 | 200000 | 62850 | 300.57 | 1.16e-06 | 0.000808 | 0.00168 | 0.000396 |  | 1 | 1 | -2 | 7 | 5 | 0.25 | Low
Clothianidin | 210880-92-5 | 0.7 | 0.64 | 87.5 | 11.9 | 215 | 27.81 | 327 | 5997 | 363.86 | 9.33e-11 | 0.000219 | 1.31e-07 | 7.61e-06 | 0.3 | 0.75 | 0.75 | 0 | 7 | 7 | 0.25 | Low
Dapsone | 80-08-0 | 0.97 | 0.77 | 86 | 13.8 | no data | 27.69 | 380 | 3589 | 438 | 3.15e-09 | 3.57e-06 | 0.0042 | 4.69e-07 |  | 0.75 | 0.75 | -2 | 7 | 5 | 0.25 | Low
Drometrizole | 2440-22-4 | 4.31 | 3 | 86.6 | 11 | no data | 3539 | 0.173 | 25.59 | 396.6 | 6.2e-09 | 2.49e-05 | 1,47 E-4 | 5.32e-07 |  | 0.3 | 0.3 | -2 | 0 | -2 | 0.25 | Low
Estriol | 50-27-1 | 2.45 | 2.81 | 85.9 | 13.1 | no data | 42.09 | 500 | 440.8 | 431.81 | 1.35e-07 | 1.25e-09 | no data | 0.0202 |  | 0.75 | 0.75 | -2 | 7 | 5 | 0.25 | Low
Amitryptiline | 50-48-6 | 4.92 | 4.95 | 42.7 | 4.27 | 3530 | 3812 | 9.71 | 0.8239 | 381.64 | 0.00695 | 4.83e-05 | no data | 0.00219 | 0.3 | 0.3 | 0.3 | 0 | 0 | 0 | 1 | High
Musk xylene | 81-15-2 | 4.9 | 4.45 | 81.8 | 3.6 | no data | 11850 | 0.49 | 0.3392 | 411.56 | 0.000105 | 8.47e-05 | 3e-05 | 0.155 |  | 0.15 | 0.15 | -2 | 0 | -2 | 0.25 | Low
Cyfluthrin | 68359-37-5 | 5.95 | 5.74 | 67.3 | 2.25 | 64300 | 39690 | 0.003 | 0.008429 | 447.81 | 0.0934 | 3.51e-05 | 2e-08 | 0.0329 | 0.15 | 0.15 | 0.15 | 0 | 0 | 0 | 1 | High
Losartan | 114798-26-4 | no data | 4.01 | 49.7 | 6.34 | no data | 1596 | 4.7 | 2.661 | 686.94 | 3.39e-11 | 7.25e-16 | no data | 0.077 |  | 0.3 | 0.3 | -2 | 0 | -2 | 0.25 | Low
Dodecylguanidine monohydrochloride | 13590-97-1 | no data | 4.24 | 79.6 | 15.6 | no data | 1603 | 630 | 7.542 | 340.38 | 0.000117 | 0.00227 | no data | 0.0179 |  | 0.3 | 0.3 | -2 | 0 | -2 | 0.25 | Low
Salbutamol/ Albuterol | 18559-94-9 | no data | 0.64 | 76.1 | 23.8 | no data | 3.797 | 14100 | 300200 | 388.81 | 6.49e-11 | 1.19e-06 | no data | 9.32e-08 |  | 1 | 1 | -2 | 7 | 5 | 0.25 | Low
2,4-Dinitrophenol (DNP) | 51-28-5 | 1.67 | 1.73 | 85.2 | 13.9 | 16.6 | 284.3 | 2790 | 1971 | 332.13 | 0.0028 | 0.00172 | 0.052 | 0.506 | 0.3 | 0.5 | 0.5 | 7 | 0 | 7 | 0.25 | Low
Carbendazim | 10605-21-7 | 1.52 | 1.55 | 86.6 | 13.1 | 2.35 | 120.7 | 29 | 2441 | 404.73 | 1.51e-07 | 7.25e-07 | 1e-07 | 0.00169 | 0.3 | 0.5 | 0.5 | 7 | 0 | 7 | 0.25 | Low
Metoprolol | 51384-51-1 / 37350-58-6 | 1.88 | 1.69 | 83.3 | 16.6 | no data | 29.87 | 16900 | 4777 | 362.44 | 1.42e-08 | 3.84e-05 | no data | 1.63e-06 |  | 0.75 | 0.75 | -2 | 7 | 5 | 0.25 | Low
Octamethylcyclotetrasiloxane (D4) | 556-67-2 | 6.74 | 6.79 | 47.9 | 22.3 | no data | 706700 | 0.005 | 0.06124 | 159.41 | 8840 | 158 | 140 | 15.1 |  | 0 | 0 | -2 | 0 | -2 | 0.25 | Low
Perfluorooctane sulfonamide (PFOSA) | 754-91-6 | no data | 5.8 | 11.5 | 2.8 | no data | 19710 | no data | 0.008049 | 193.87 | 187000 | 41.7 | 33.1 | 2.52 |  | 0.15 | 0.15 | -2 | 0 | -2 | 0.25 | Low
Methyl-1H-benzotriazole / Tolyltriazole | 29385-43-1 | 1.081 | 1.71 | 75 | 23.2 | no data | 87.87 | 4049.4 | 3069 | 311.65 | 0.0164 | 100 | no data | 1.7 |  | 0.75 | 0.75 | -2 | 7 | 5 | 0.25 | Low
2-Chloroacetamide | 79-07-2 | -0.53 | -0.58 | 66.4 | 33.4 | no data | 4.248 | 90000 | 345700 | 230.18 | 0.000399 | 1.41 | 0.48 | 0.0857 |  | 1 | 1 | -2 | 7 | 5 | 0.25 | Low
Trimethyl phosphate (TMP) | 512-56-1 | -0.65 | -0.6 | 69.1 | 30.7 | 11 | 4.6666 | 500000 | 300400 | 174.19 | 0.0253 | 55.3 | 113 | 0.145 | 0.3 | 1 | 1 | 7 | 7 | 14 | 1 | High
Note on B1: Cavelan Amelie : Table to be filled in by the user.
Note on D1: [Commentaire à thread] Votre version d’Excel vous permet de lire ce commentaire à thread. Toutefois, les modifications qui y sont apportées seront supprimées si le fichier est ouvert dans une version plus récente d’Excel. En savoir plus : https://go.microsoft.com/fwlink/?linkid=870924 Commentaire : KOWWIN V1.69

## Water pollutant
Subtances | CAS RN | Log Kow experimental Score | Log Kow predicted score | Experimental water solubility score | Predicted water solubility Score | Fugacity Water Score | Water Poll score | Final Water Poll score | CI water poll score | Water poll CI | CI assignements
Pyrithione zinc | 13463-41-7 | 14 | 14 | 14 | 14 | 0 | 28 | 1 | 28 | 0.8 | High | Rules for scoring each parameter
Bromadiolone | 28772-56-7 | 14 | 0 | 14 | 0 | 0 | 28 | 1 | 14 | 0.5 | Medium | 7 or 14 | The parameter indicate a soil pollutant
Esfenvalerate | 66230-04-4 | 0 | 0 | 0 | 0 | 0 | 0 | 0 | 0 | 1 | High | -4 | The parameter indicate no data
Tris(1,3-dichloroisopropyl) phosphate / TDCIPP | 13674-87-8 | 14 | 14 | 14 | 14 | 0 | 28 | 1 | 28 | 0.8 | High | 0 | The parameter indicate that the pollutant is not relevant for soil
Bisphenol A | 80-05-7 | 14 | 14 | 14 | 14 | 0 | 28 | 1 | 28 | 0.8 | High
alpha-Cypermethrin | 67375-30-8 | 0 | 0 | 0 | 0 | 0 | 0 | 0 | 0 | 1 | High
PFOA / Acide perfluorooctanoïque | 335-67-1 | -4 | 14 | 14 | 0 | 0 | 28 | 1 | 12 | 0.25 | Low
Difethialone | 104653-34-1 | 0 | 0 | 0 | 0 | 7 | 7 | 0.5 | 7 | 0.8 | High | Summary of Final Poll score assignements
PFDA / Perfluorodecanoic acid | 335-76-2 | 0 | 0 | 14 | 0 | 0 | 14 | 0.5 | 7 | 0.8 | High | Water poll Score | Assignement for Water poll score | Final Water Poll score
Tetrabromobisphenol A bis(2,3-dibromopropyl) ether | 21850-44-2 | 0 | 0 | 0 | 0 | 0 | 0 | 0 | 0 | 1 | High | [17-35]; 8; -1 | water pollutant | 1
Acetamiprid | 135410-20-7 | 14 | 14 | 14 | 14 | 7 | 35 | 1 | 35 | 1 | High | [10-14]; [3-7] | Probably not a water pollutant | 0.5
imidacloprid (ISO) | 138261-41-3 | 14 | 14 | 14 | 14 | 0 | 28 | 1 | 28 | 0.8 | High | 0; [-8 to -2]; -10 | Not relevant | 0
Octabromodiphenyl ethers | 32536-52-0 | 0 | 0 | 0 | 0 | 0 | 0 | 0 | 0 | 1 | High
Tetrabromobisphenol A | 79-94-7 | 0 | 0 | 0 | 0 | 0 | 0 | 0 | 0 | 1 | High | Summary of Poll score confidence indicator (CI) assignements
Brodifacoum | 56073-10-0 | 0 | 0 | 0 | 0 | 0 | 0 | 0 | 0 | 1 | High | CI score | Assignement for CI Water poll score | Final CI Water Poll score
Oxytetracycline | 79-57-2 | 14 | 14 | 14 | 14 | 7 | 35 | 1 | 35 | 1 | High | 35; 0 | High | 1
Tris(4-isopropylphenyl) phosphate / TIPPP | 68937-41-7 | 0 | 0 | 0 | 0 | 0 | 0 | 0 | 0 | 1 | High | [28-26] ; 7; -2 | High | 0.8
6:2 Fluorotelomer sulfonate (anion) / 6:2 FTSA (anion) | 27619-97-2 | 14 | 14 | 14 | 14 | 0 | 28 | 1 | 28 | 0.8 | High | - 4; 5; [14-21] | Medium | 0.5
Methyl-tert-butyl ether | 1634-04-4 | 14 | 14 | 14 | 14 | 7 | 35 | 1 | 35 | 1 | High | - 6 ; 8 ; 3; [10; 12] | Low | 0.25
Dibutyl phthalate | 84-74-2 | 14 | 14 | 14 | 14 | 7 | 35 | 1 | 35 | 1 | High | - 10; -8; -1; 1 | Low | 0
1,4-Dichlorobenzene | 106-46-7 | 14 | 14 | 14 | 14 | 7 | 35 | 1 | 35 | 1 | High
Hexachlorocyclopentadiene | 77-47-4 | 0 | 14 | 14 | 0 | 7 | 35 | 1 | 21 | 0.5 | Medium
Thiacloprid | 111988-49-9 | 14 | 14 | 14 | 14 | 0 | 28 | 1 | 28 | 0.8 | High
Thiram | 137-26-8 | 14 | 14 | 14 | 14 | 7 | 35 | 1 | 35 | 1 | High
Molinate | 2212-67-1 | 14 | 14 | 14 | 14 | 7 | 35 | 1 | 35 | 1 | High
Dibromoneopentyl glycol / DBNPG | 3296-90-0 | 14 | 14 | 14 | 14 | 7 | 35 | 1 | 35 | 1 | High
Pirimiphos-methyl | 29232-93-7 | 14 | 14 | 14 | 14 | 7 | 35 | 1 | 35 | 1 | High
p-t-Bucinal (Lilial) | 80-54-6 | 14 | 14 | 14 | 14 | 7 | 35 | 1 | 35 | 1 | High
Tetrachlorophthalic anhydride / TECP-Anh | 117-08-8 | 14 | 14 | 14 | 14 | 7 | 35 | 1 | 35 | 1 | High
Chlorfenapyr | 122453-73-0 | 14 | 0 | 0 | 0 | 0 | 14 | 0.5 | 7 | 0.8 | High
Galaxolide | 1222-05-5 | 0 | 0 | 14 | 0 | 7 | 21 | 1 | 14 | 0.5 | Medium
Tris(methylphenyl) phosphate / TMPP | 1330-78-5 | 0 | 0 | 0 | 0 | 7 | 7 | 0.5 | 7 | 0.8 | High
Abamectin / Avermectin B1A | 65195-55-3 | 14 | 14 | 14 | 0 | 0 | 28 | 1 | 21 | 0.5 | Medium
Folpet / N-(trichloromethylthio)phthalimide | 133-07-3 | 14 | 14 | 0 | 14 | 7 | 35 | 1 | 28 | 0.8 | High
Perfluorononanoic acid / PFNA | 375-95-1 | 0 | 0 | 14 | 0 | 0 | 14 | 0.5 | 7 | 0.8 | High
Bis (1H,1H,2H,2H-perflurodecyl) phosphate - 8:2 Fluorotelomer phosphate diester / 8:2diPAP | 678-41-1 | 0 | 0 | -4 | 0 | 0 | 0 | 0 | -2 | 0.8 | High
Bisphenol A bis(diphenyl phosphate) / BPA-BDPP | 5945-33-5 | 0 | 0 | 0 | 0 | 0 | 0 | 0 | 0 | 1 | High
Chlorhexidine digluconate | 18472-51-0 | 14 | 14 | 14 | 14 | 0 | 28 | 1 | 28 | 0.8 | High
Tylosin | 1401-69-0 | 14 | 14 | 14 | 0 | 0 | 28 | 1 | 21 | 0.5 | Medium
6:2 fluorotelomer sulfonamide alkylbetaine (trade name Forafac 1157) / 6:2 FTAB | 34455-29-3 | -4 | 14 | -4 | 14 | 0 | 28 | 1 | 10 | 0.25 | Low
Pendimethalin | 40487-42-1 | 0 | 14 | 0 | 0 | 7 | 21 | 1 | 14 | 0.5 | Medium
Acetylcedrene | 32388-55-9 | 0 | 0 | 14 | 14 | 0 | 14 | 0.5 | 14 | 0.5 | Medium
Propiconazole | 60207-90-1 | 14 | 14 | 14 | 14 | 0 | 28 | 1 | 28 | 0.8 | High
Butyl methoxydibenzoylmethane / Avobenzone | 87075-14-7 / 70356-09-1 | 0 | 14 | 0 | 14 | 0 | 28 | 1 | 14 | 0.5 | Medium
Fenoxycarb / Ethyl N-[2-(4-phenoxyphenoxy)ethyl]carbamate | 72490-01-8 | 14 | 14 | 14 | 14 | 7 | 35 | 1 | 35 | 1 | High
17-beta-Estradiol | 50-28-2 | 14 | 14 | 14 | 14 | 0 | 28 | 1 | 28 | 0.8 | High
Methylsalicylate | 119-36-8 | 14 | 14 | 14 | 14 | 7 | 35 | 1 | 35 | 1 | High
Tributyl phosphate / TNBP | 126-73-8 | 14 | 14 | 14 | 14 | 7 | 35 | 1 | 35 | 1 | High
4-tert-Butylphenol | 98-54-4 | 14 | 14 | 14 | 14 | 7 | 35 | 1 | 35 | 1 | High
Aniline | 62-53-3 | 14 | 14 | 14 | 14 | 7 | 35 | 1 | 35 | 1 | High
N-Methyl-2-pyrrolidone / 1-methyl-2-pyrrolidone (NMP) | 872-50-4 | 14 | 14 | 14 | 14 | 7 | 35 | 1 | 35 | 1 | High
1,2-Bis(2,4,6-tribromophenoxy)ethane (BTBPE) | 37853-59-1 | 0 | 0 | 0 | 0 | 0 | 0 | 0 | 0 | 1 | High
Aminotriazole / Amitrole | 61-82-5 | 14 | 14 | 14 | 14 | 7 | 35 | 1 | 35 | 1 | High
Hydrazine | 302-01-2 | 14 | 14 | 14 | 14 | 7 | 35 | 1 | 35 | 1 | High
Benzophenone | 119-61-9 | 14 | 14 | 14 | 14 | 7 | 35 | 1 | 35 | 1 | High
Bronopol / Bronosol | 52-51-7 | 14 | 14 | 14 | 14 | 7 | 35 | 1 | 35 | 1 | High
Clothianidin | 210880-92-5 | 14 | 14 | 14 | 14 | 7 | 35 | 1 | 35 | 1 | High
Dapsone | 80-08-0 | 14 | 14 | 14 | 14 | 7 | 35 | 1 | 35 | 1 | High
Drometrizole | 2440-22-4 | 14 | 14 | 0 | 14 | 7 | 35 | 1 | 28 | 0.8 | High
Estriol | 50-27-1 | 14 | 14 | 14 | 14 | 7 | 35 | 1 | 35 | 1 | High
Amitryptiline | 50-48-6 | 14 | 14 | 14 | 0 | 0 | 28 | 1 | 21 | 0.5 | Medium
Musk xylene | 81-15-2 | 14 | 14 | 0 | 0 | 0 | 14 | 0.5 | 14 | 0.5 | Medium
Cyfluthrin | 68359-37-5 | 0 | 0 | 0 | 0 | 0 | 0 | 0 | 0 | 1 | High
Losartan | 114798-26-4 | -4 | 14 | 14 | 14 | 0 | 28 | 1 | 19 | 0.5 | Medium
Dodecylguanidine monohydrochloride | 13590-97-1 | -4 | 14 | 14 | 14 | 7 | 35 | 1 | 26 | 0.8 | High
Salbutamol/ Albuterol | 18559-94-9 | -4 | 14 | 14 | 14 | 7 | 35 | 1 | 26 | 0.8 | High
2,4-Dinitrophenol (DNP) | 51-28-5 | 14 | 14 | 14 | 14 | 7 | 35 | 1 | 35 | 1 | High
Carbendazim | 10605-21-7 | 14 | 14 | 14 | 14 | 7 | 35 | 1 | 35 | 1 | High
Metoprolol | 51384-51-1 / 37350-58-6 | 14 | 14 | 14 | 14 | 7 | 35 | 1 | 35 | 1 | High
Octamethylcyclotetrasiloxane (D4) | 556-67-2 | 0 | 0 | 0 | 0 | 7 | 7 | 0.5 | 7 | 0.8 | High
Perfluorooctane sulfonamide (PFOSA) | 754-91-6 | -4 | 0 | -4 | 0 | 0 | 0 | 0 | -4 | 0.5 | Medium
Methyl-1H-benzotriazole / Tolyltriazole | 29385-43-1 | 14 | 14 | 14 | 14 | 7 | 35 | 1 | 35 | 1 | High
2-Chloroacetamide | 79-07-2 | 14 | 14 | 14 | 14 | 7 | 35 | 1 | 35 | 1 | High
Trimethyl phosphate (TMP) | 512-56-1 | 14 | 14 | 14 | 14 | 7 | 35 | 1 | 35 | 1 | High
Note on O3: Cavelan Amelie : The score values have been chosen so that the final score reflects all possible combinations and can be attributed to a single assignment and level of confidence.

## Soil pollutant
Subtances | CAS RN | Log Kow experimental Score | Log Kow predicted Score | Experimental Koc (l/Kg) score | Predicted Koc (l/kg) score | Fugacity Soil/Sediment Score x2 | Soil poll score | Final Soil Poll Score | CI score | Final CI Soil Poll score | Soil poll CI assignements
Pyrithione zinc | 13463-41-7 | 0 | 0 | 0 | 0 | 7 | 7 | 0.5 | 7 | 0.8 | High | Rules for scoring each parameter
Bromadiolone | 28772-56-7 | 14 | 14 | 14 | 14 | 7 | 35 | 1 | 35 | 1 | High | 7 or 14 | The parameter indicate a soil pollutant
Esfenvalerate | 66230-04-4 | 14 | 14 | 14 | 14 | 7 | 35 | 1 | 35 | 1 | High | -4 | The parameter indicate no data
Tris(1,3-dichloroisopropyl) phosphate / TDCIPP | 13674-87-8 | 14 | 14 | -4 | 14 | 7 | 35 | 1 | 26 | 0.8 | High | 0 | The parameter indicate that the pollutant is not relevant for soil
Bisphenol A | 80-05-7 | 14 | 14 | 0 | 14 | 7 | 35 | 1 | 28 | 0.8 | High
alpha-Cypermethrin | 67375-30-8 | 14 | 14 | 14 | 14 | 7 | 35 | 1 | 35 | 1 | High
PFOA / Acide perfluorooctanoïque | 335-67-1 | -4 | 14 | 0 | 0 | 7 | 21 | 1 | 12 | 0.25 | Low
Difethialone | 104653-34-1 | 14 | 14 | 14 | 14 | 7 | 35 | 1 | 35 | 1 | High | Summary of Final Poll score assignements
PFDA / Perfluorodecanoic acid | 335-76-2 | 14 | 14 | 14 | 14 | 7 | 35 | 1 | 35 | 1 | High | Soil poll Score | Assignement for Soil poll score | Final Soil Poll score
Tetrabromobisphenol A bis(2,3-dibromopropyl) ether | 21850-44-2 | 14 | 14 | -4 | 14 | 7 | 35 | 1 | 26 | 0.8 | High | [17-35]; 8; -1 | Soil pollutant | 1
Acetamiprid | 135410-20-7 | 0 | 0 | 0 | 0 | 7 | 7 | 0.5 | 7 | 0.8 | High | [10-14]; [3-7] | Probably not a soil pollutant | 0.5
imidacloprid (ISO) | 138261-41-3 | 0 | 0 | 0 | 0 | 7 | 7 | 0.5 | 7 | 0.8 | High | 0; [-8 to -2]; -10 | Not relevant | 0
Octabromodiphenyl ethers | 32536-52-0 | 14 | 14 | 14 | 14 | 7 | 35 | 1 | 35 | 1 | High
Tetrabromobisphenol A | 79-94-7 | 14 | 14 | 14 | 14 | 7 | 35 | 1 | 35 | 1 | High | Summary of Poll score confidence indicator (CI) assignements
Brodifacoum | 56073-10-0 | 14 | 14 | 14 | 14 | 7 | 35 | 1 | 35 | 1 | High | CI score | Assignement for CI Soil poll score | Final CI Soil Poll score
Oxytetracycline | 79-57-2 | 0 | 0 | 0 | 0 | 7 | 7 | 0.5 | 7 | 0.8 | High | 35; 0 | High | 1
Tris(4-isopropylphenyl) phosphate / TIPPP | 68937-41-7 | 14 | 14 | 14 | 14 | 7 | 35 | 1 | 35 | 1 | High | [28-26] ; 7; -2 | High | 0.8
6:2 Fluorotelomer sulfonate (anion) / 6:2 FTSA (anion) | 27619-97-2 | 0 | 0 | -4 | 0 | 7 | 7 | 0.5 | 5 | 0.5 | Medium | - 4; 5; [14-21] | Medium | 0.5
Methyl-tert-butyl ether | 1634-04-4 | 0 | 0 | 0 | 0 | 7 | 7 | 0.5 | 7 | 0.8 | High | - 6 ; 8 ; 3; [10; 12] | Low | 0.25
Dibutyl phthalate | 84-74-2 | 14 | 14 | 14 | 14 | 7 | 35 | 1 | 35 | 1 | High | - 10; -8; -1; 1 | Low | 0
1,4-Dichlorobenzene | 106-46-7 | 14 | 14 | 14 | 0 | 7 | 35 | 1 | 28 | 0.8 | High
Hexachlorocyclopentadiene | 77-47-4 | 14 | 14 | 14 | 14 | 7 | 35 | 1 | 35 | 1 | High
Thiacloprid | 111988-49-9 | 0 | 0 | 0 | 0 | 7 | 7 | 0.5 | 7 | 0.8 | High
Thiram | 137-26-8 | 0 | 0 | 0 | 14 | 7 | 21 | 1 | 14 | 0.5 | Medium
Molinate | 2212-67-1 | 14 | 0 | 0 | 0 | 7 | 21 | 1 | 14 | 0.5 | Medium
Dibromoneopentyl glycol / DBNPG | 3296-90-0 | 0 | 0 | -4 | 0 | 7 | 7 | 0.5 | 5 | 0.5 | Medium
Pirimiphos-methyl | 29232-93-7 | 14 | 14 | 0 | 14 | 7 | 35 | 1 | 28 | 0.8 | High
p-t-Bucinal (Lilial) | 80-54-6 | 14 | 14 | -4 | 14 | 7 | 35 | 1 | 26 | 0.8 | High
Tetrachlorophthalic anhydride / TECP-Anh | 117-08-8 | 14 | 14 | -4 | 14 | 7 | 35 | 1 | 26 | 0.8 | High
Chlorfenapyr | 122453-73-0 | 14 | 14 | 14 | 14 | 7 | 35 | 1 | 35 | 1 | High
Galaxolide | 1222-05-5 | 14 | 14 | 14 | 14 | 7 | 35 | 1 | 35 | 1 | High
Tris(methylphenyl) phosphate / TMPP | 1330-78-5 | 14 | 14 | 14 | 14 | 7 | 35 | 1 | 35 | 1 | High
Abamectin / Avermectin B1A | 65195-55-3 | 14 | 14 | 14 | 0 | 7 | 35 | 1 | 28 | 0.8 | High
Folpet / N-(trichloromethylthio)phthalimide | 133-07-3 | 0 | 0 | 0 | 0 | 7 | 7 | 0.5 | 7 | 0.8 | High
Perfluorononanoic acid / PFNA | 375-95-1 | 14 | 14 | 14 | 14 | 7 | 35 | 1 | 35 | 1 | High
Bis (1H,1H,2H,2H-perflurodecyl) phosphate - 8:2 Fluorotelomer phosphate diester / 8:2diPAP | 678-41-1 | 14 | 14 | -4 | 14 | 7 | 35 | 1 | 26 | 0.8 | High
Bisphenol A bis(diphenyl phosphate) / BPA-BDPP | 5945-33-5 | 14 | 14 | -4 | 14 | 7 | 35 | 1 | 26 | 0.8 | High
Chlorhexidine digluconate | 18472-51-0 | 0 | 0 | -4 | 0 | 7 | 7 | 0.5 | 5 | 0.5 | Medium
Tylosin | 1401-69-0 | 0 | 0 | 14 | 0 | 7 | 21 | 1 | 14 | 0.5 | Medium
6:2 fluorotelomer sulfonamide alkylbetaine (trade name Forafac 1157) / 6:2 FTAB | 34455-29-3 | -4 | 0 | -4 | 0 | 7 | 7 | 0.5 | 3 | 0.25 | Low
Pendimethalin | 40487-42-1 | 14 | 14 | 14 | 14 | 7 | 35 | 1 | 35 | 1 | High
Acetylcedrene | 32388-55-9 | 14 | 14 | 14 | 14 | 7 | 35 | 1 | 35 | 1 | High
Propiconazole | 60207-90-1 | 14 | 14 | 14 | 0 | 7 | 35 | 1 | 28 | 0.8 | High
Butyl methoxydibenzoylmethane / Avobenzone | 87075-14-7 / 70356-09-1 | 14 | 14 | 14 | 14 | 7 | 35 | 1 | 35 | 1 | High
Fenoxycarb / Ethyl N-[2-(4-phenoxyphenoxy)ethyl]carbamate | 72490-01-8 | 14 | 14 | 0 | 14 | 7 | 35 | 1 | 28 | 0.8 | High
17-beta-Estradiol | 50-28-2 | 14 | 14 | 14 | 0 | 7 | 35 | 1 | 28 | 0.8 | High
Methylsalicylate | 119-36-8 | 0 | 0 | -4 | 0 | 7 | 7 | 0.5 | 5 | 0.5 | Medium
Tributyl phosphate / TNBP | 126-73-8 | 14 | 14 | 14 | 14 | 7 | 35 | 1 | 35 | 1 | High
4-tert-Butylphenol | 98-54-4 | 14 | 14 | 0 | 0 | 7 | 21 | 1 | 21 | 0.5 | Medium
Aniline | 62-53-3 | 0 | 0 | 0 | 0 | 7 | 7 | 0.5 | 7 | 0.8 | High
N-Methyl-2-pyrrolidone / 1-methyl-2-pyrrolidone (NMP) | 872-50-4 | 0 | 0 | 0 | 0 | 7 | 7 | 0.5 | 7 | 0.8 | High
1,2-Bis(2,4,6-tribromophenoxy)ethane (BTBPE) | 37853-59-1 | 14 | 14 | 14 | 14 | 7 | 35 | 1 | 35 | 1 | High
Aminotriazole / Amitrole | 61-82-5 | 0 | 0 | 0 | 0 | 7 | 7 | 0.5 | 7 | 0.8 | High
Hydrazine | 302-01-2 | 0 | 0 | -4 | -4 | 7 | 3 | 0.5 | 3 | 0.25 | Low
Benzophenone | 119-61-9 | 14 | 14 | 0 | 0 | 7 | 21 | 1 | 21 | 0.5 | Medium
Bronopol / Bronosol | 52-51-7 | 0 | 0 | -4 | 0 | 7 | 7 | 0.5 | 5 | 0.5 | Medium
Clothianidin | 210880-92-5 | 0 | 0 | 0 | 0 | 7 | 7 | 0.5 | 7 | 0.8 | High
Dapsone | 80-08-0 | 0 | 0 | -4 | 0 | 7 | 7 | 0.5 | 5 | 0.5 | Medium
Drometrizole | 2440-22-4 | 14 | 0 | -4 | 14 | 7 | 35 | 1 | 19 | 0.5 | Medium
Estriol | 50-27-1 | 0 | 0 | -4 | 0 | 7 | 7 | 0.5 | 5 | 0.5 | Medium
Amitryptiline | 50-48-6 | 14 | 14 | 14 | 14 | 7 | 35 | 1 | 35 | 1 | High
Musk xylene | 81-15-2 | 14 | 14 | -4 | 14 | 7 | 35 | 1 | 26 | 0.8 | High
Cyfluthrin | 68359-37-5 | 14 | 14 | 14 | 14 | 7 | 35 | 1 | 35 | 1 | High
Losartan | 114798-26-4 | -4 | 14 | -4 | 14 | 7 | 35 | 1 | 17 | 0.5 | Medium
Dodecylguanidine monohydrochloride | 13590-97-1 | -4 | 14 | -4 | 14 | 7 | 35 | 1 | 17 | 0.5 | Medium
Salbutamol/ Albuterol | 18559-94-9 | -4 | 0 | -4 | 0 | 7 | 7 | 0.5 | 3 | 0.25 | Low
2,4-Dinitrophenol (DNP) | 51-28-5 | 0 | 0 | 0 | 0 | 7 | 7 | 0.5 | 7 | 0.8 | High
Carbendazim | 10605-21-7 | 0 | 0 | 0 | 0 | 7 | 7 | 0.5 | 7 | 0.8 | High
Metoprolol | 51384-51-1 / 37350-58-6 | 0 | 0 | -4 | 0 | 7 | 7 | 0.5 | 5 | 0.5 | Medium
Octamethylcyclotetrasiloxane (D4) | 556-67-2 | 14 | 14 | -4 | 14 | 7 | 35 | 1 | 26 | 0.8 | High
Perfluorooctane sulfonamide (PFOSA) | 754-91-6 | -4 | 14 | -4 | 14 | 7 | 35 | 1 | 17 | 0.5 | Medium
Methyl-1H-benzotriazole / Tolyltriazole | 29385-43-1 | 0 | 0 | -4 | 0 | 7 | 7 | 0.5 | 5 | 0.5 | Medium
2-Chloroacetamide | 79-07-2 | 0 | 0 | -4 | 0 | 7 | 7 | 0.5 | 5 | 0.5 | Medium
Trimethyl phosphate (TMP) | 512-56-1 | 0 | 0 | 0 | 0 | 7 | 7 | 0.5 | 7 | 0.8 | High
Note on C1: Cavelan Amelie : Depending on the properties entered in ‘data input’, a score is calculated and the assignment and estimation of confidence in the result is done automatically.
Note on G1: Cavelan Amelie : As the Koc and Kow are counted twice (experimental + predicted), I multiply the fugacity score by two so that it is considered as important as the Koc and Kow.
Note on N3: Cavelan Amelie : The score values have been chosen so that the final score reflects all possible combinations and can be attributed to a single assignment and level of confidence.

## Air pollutant
Subtances | CAS RN | Predicted Boilling point score | Predicted Henry's Law Constant score | Predicted Vapor pressure score | Experimental Vapor pressure score | Fugacity air score | Air poll score | Final Air poll score | CI Air poll score | Air poll CI | CI assignements | Rules for scoring each parameter
Pyrithione zinc | 13463-41-7 | 0 | 0 | 0 | 0 | 0 | 0 | 0 | 0 | 1 | High | 7 or 14 | Air
Bromadiolone | 28772-56-7 | 0 | 0 | 0 | 0 | 0 | 0 | 0 | 0 | 1 | High | -2 or -4 | No data
Esfenvalerate | 66230-04-4 | 0 | 0 | 0 | 0 | 0 | 0 | 0 | 0 | 1 | High | 0 | Not relevant for soil
Tris(1,3-dichloroisopropyl) phosphate / TDCIPP | 13674-87-8 | 0 | 0 | 0 | 0 | 0 | 0 | 0 | 0 | 1 | High
Bisphenol A | 80-05-7 | 0 | 0 | 0 | 0 | 0 | 0 | 0 | 0 | 1 | High
alpha-Cypermethrin | 67375-30-8 | 0 | 0 | 0 | 0 | 0 | 0 | 0 | 0 | 1 | High
PFOA / Acide perfluorooctanoïque | 335-67-1 | 7 | 7 | 7 | 7 | 0 | 21 | 1 | 28 | 0.8 | High | Summary of assignements
Difethialone | 104653-34-1 | 0 | 0 | 0 | 0 | 0 | 0 | 0 | 0 | 1 | High | Air poll score | Air poll score assignement | Final Air poll score
PFDA / Perfluorodecanoic acid | 335-76-2 | 7 | 0 | 0 | 0 | 0 | 7 | 0 | 7 | 0.8 | High | 1; [10:12]; [19-28]; | Air | 1
Tetrabromobisphenol A bis(2,3-dibromopropyl) ether | 21850-44-2 | 0 | 0 | 0 | 0 | 0 | 0 | 0 | 0 | 1 | High | 3; 14 | Probably not an air pollutant | 0.5
Acetamiprid | 135410-20-7 | 0 | 0 | 0 | 0 | 0 | 0 | 0 | 0 | 1 | High | [-6-0]; [5-7]; -8 | Not an air pollutant | 0
imidacloprid (ISO) | 138261-41-3 | 0 | 0 | 0 | 0 | 0 | 0 | 0 | 0 | 1 | High
Octabromodiphenyl ethers | 32536-52-0 | 0 | 0 | 0 | 0 | 0 | 0 | 0 | 0 | 1 | High | CI Air poll score | CI assignement | Final Air poll CI
Tetrabromobisphenol A | 79-94-7 | 0 | 0 | 0 | 0 | 0 | 0 | 0 | 0 | 1 | High | 0; 35 | High | 1
Brodifacoum | 56073-10-0 | 0 | 0 | 0 | 0 | 0 | 0 | 0 | 0 | 1 | High | 7; [26;28]; -2 | High | 0.8
Oxytetracycline | 79-57-2 | 0 | 0 | 0 | 0 | 0 | 0 | 0 | 0 | 1 | High | 5; [14;21]; -4 | Medium | 0.5
Tris(4-isopropylphenyl) phosphate / TIPPP | 68937-41-7 | 0 | 0 | 0 | 7 | 0 | 7 | 0 | 7 | 0.8 | High | 3; [8;12]; -6 | Low | 0.25
6:2 Fluorotelomer sulfonate (anion) / 6:2 FTSA (anion) | 27619-97-2 | 0 | 7 | 0 | 0 | 0 | 7 | 0 | 7 | 0.8 | High | 1; -1; -8; -10 | Low | 0
Methyl-tert-butyl ether | 1634-04-4 | 7 | 7 | 7 | 7 | 7 | 28 | 1 | 35 | 1 | High
Dibutyl phthalate | 84-74-2 | 0 | 0 | 0 | 0 | 0 | 0 | 0 | 0 | 1 | High
1,4-Dichlorobenzene | 106-46-7 | 7 | 7 | 7 | 7 | 7 | 28 | 1 | 35 | 1 | High
Hexachlorocyclopentadiene | 77-47-4 | 7 | 7 | 0 | 0 | 7 | 21 | 1 | 21 | 0.5 | Medium
Thiacloprid | 111988-49-9 | 0 | 0 | 0 | 0 | 0 | 0 | 0 | 0 | 1 | High
Thiram | 137-26-8 | 0 | 0 | 0 | 0 | 0 | 0 | 0 | 0 | 1 | High
Molinate | 2212-67-1 | 0 | 0 | 0 | 0 | 0 | 0 | 0 | 0 | 1 | High
Dibromoneopentyl glycol / DBNPG | 3296-90-0 | 0 | 0 | 0 | 0 | 0 | 0 | 0 | 0 | 1 | High
Pirimiphos-methyl | 29232-93-7 | 0 | 0 | 0 | 0 | 0 | 0 | 0 | 0 | 1 | High
p-t-Bucinal (Lilial) | 80-54-6 | 0 | 0 | 0 | 0 | 0 | 0 | 0 | 0 | 1 | High
Tetrachlorophthalic anhydride / TECP-Anh | 117-08-8 | 0 | 0 | 0 | -2 | 0 | 0 | 0 | -2 | 0.8 | High
Chlorfenapyr | 122453-73-0 | 0 | 0 | 0 | 0 | 0 | 0 | 0 | 0 | 1 | High
Galaxolide | 1222-05-5 | 0 | 0 | 0 | 0 | 0 | 0 | 0 | 0 | 1 | High
Tris(methylphenyl) phosphate / TMPP | 1330-78-5 | 0 | 0 | 0 | 0 | 0 | 0 | 0 | 0 | 1 | High
Abamectin / Avermectin B1A | 65195-55-3 | 0 | 0 | 0 | 0 | 0 | 0 | 0 | 0 | 1 | High
Folpet / N-(trichloromethylthio)phthalimide | 133-07-3 | 0 | 0 | 0 | 0 | 0 | 0 | 0 | 0 | 1 | High
Perfluorononanoic acid / PFNA | 375-95-1 | 7 | 7 | 7 | -2 | 0 | 21 | 1 | 19 | 0.5 | Medium
Bis (1H,1H,2H,2H-perflurodecyl) phosphate - 8:2 Fluorotelomer phosphate diester / 8:2diPAP | 678-41-1 | 0 | 7 | 0 | -2 | 0 | 7 | 0 | 5 | 0.5 | Medium
Bisphenol A bis(diphenyl phosphate) / BPA-BDPP | 5945-33-5 | 0 | 0 | 0 | 0 | 0 | 0 | 0 | 0 | 1 | High
Chlorhexidine digluconate | 18472-51-0 | 0 | 0 | 0 | 0 | 0 | 0 | 0 | 0 | 1 | High
Tylosin | 1401-69-0 | 0 | 0 | 0 | 0 | 0 | 0 | 0 | 0 | 1 | High
6:2 fluorotelomer sulfonamide alkylbetaine (trade name Forafac 1157) / 6:2 FTAB | 34455-29-3 | 0 | 0 | 0 | -2 | 0 | 0 | 0 | -2 | 0.8 | High
Pendimethalin | 40487-42-1 | 0 | 0 | 0 | 0 | 0 | 0 | 0 | 0 | 1 | High
Acetylcedrene | 32388-55-9 | 0 | 0 | 0 | 7 | 0 | 7 | 0 | 7 | 0.8 | High
Propiconazole | 60207-90-1 | 0 | 0 | 0 | 0 | 0 | 0 | 0 | 0 | 1 | High
Butyl methoxydibenzoylmethane / Avobenzone | 87075-14-7 / 70356-09-1 | 0 | 0 | 0 | 0 | 0 | 0 | 0 | 0 | 1 | High
Fenoxycarb / Ethyl N-[2-(4-phenoxyphenoxy)ethyl]carbamate | 72490-01-8 | 0 | 0 | 0 | 0 | 0 | 0 | 0 | 0 | 1 | High
17-beta-Estradiol | 50-28-2 | 0 | 0 | 0 | 0 | 0 | 0 | 0 | 0 | 1 | High
Methylsalicylate | 119-36-8 | 0 | 0 | 0 | 0 | 0 | 0 | 0 | 0 | 1 | High
Tributyl phosphate / TNBP | 126-73-8 | 0 | 0 | 0 | 0 | 0 | 0 | 0 | 0 | 1 | High
4-tert-Butylphenol | 98-54-4 | 7 | 0 | 0 | 0 | 0 | 7 | 0 | 7 | 0.8 | High
Aniline | 62-53-3 | 7 | 0 | 7 | 7 | 0 | 14 | 0.5 | 21 | 0.5 | Medium
N-Methyl-2-pyrrolidone / 1-methyl-2-pyrrolidone (NMP) | 872-50-4 | 7 | 0 | 7 | 7 | 0 | 14 | 0.5 | 21 | 0.5 | Medium
1,2-Bis(2,4,6-tribromophenoxy)ethane (BTBPE) | 37853-59-1 | 0 | 0 | 0 | 0 | 0 | 0 | 0 | 0 | 1 | High
Aminotriazole / Amitrole | 61-82-5 | 0 | 0 | 0 | 0 | 0 | 0 | 0 | 0 | 1 | High
Hydrazine | 302-01-2 | 0 | 0 | 7 | 7 | 0 | 7 | 0 | 14 | 0.5 | Medium
Benzophenone | 119-61-9 | 0 | 0 | 0 | 0 | 0 | 0 | 0 | 0 | 1 | High
Bronopol / Bronosol | 52-51-7 | 0 | 0 | 0 | 0 | 0 | 0 | 0 | 0 | 1 | High
Clothianidin | 210880-92-5 | 0 | 0 | 0 | 0 | 0 | 0 | 0 | 0 | 1 | High
Dapsone | 80-08-0 | 0 | 0 | 0 | 0 | 0 | 0 | 0 | 0 | 1 | High
Drometrizole | 2440-22-4 | 0 | 0 | 0 | 7 | 0 | 7 | 0 | 7 | 0.8 | High
Estriol | 50-27-1 | 0 | 0 | 0 | -2 | 0 | 0 | 0 | -2 | 0.8 | High
Amitryptiline | 50-48-6 | 0 | 0 | 0 | -2 | 0 | 0 | 0 | -2 | 0.8 | High
Musk xylene | 81-15-2 | 0 | 0 | 0 | 0 | 0 | 0 | 0 | 0 | 1 | High
Cyfluthrin | 68359-37-5 | 0 | 0 | 0 | 0 | 0 | 0 | 0 | 0 | 1 | High
Losartan | 114798-26-4 | 0 | 0 | 0 | -2 | 0 | 0 | 0 | -2 | 0.8 | High
Dodecylguanidine monohydrochloride | 13590-97-1 | 0 | 0 | 0 | -2 | 0 | 0 | 0 | -2 | 0.8 | High
Salbutamol/ Albuterol | 18559-94-9 | 0 | 0 | 0 | -2 | 0 | 0 | 0 | -2 | 0.8 | High
2,4-Dinitrophenol (DNP) | 51-28-5 | 0 | 0 | 0 | 0 | 0 | 0 | 0 | 0 | 1 | High
Carbendazim | 10605-21-7 | 0 | 0 | 0 | 0 | 0 | 0 | 0 | 0 | 1 | High
Metoprolol | 51384-51-1 / 37350-58-6 | 0 | 0 | 0 | -2 | 0 | 0 | 0 | -2 | 0.8 | High
Octamethylcyclotetrasiloxane (D4) | 556-67-2 | 7 | 7 | 7 | 7 | 7 | 28 | 1 | 35 | 1 | High
Perfluorooctane sulfonamide (PFOSA) | 754-91-6 | 7 | 7 | 7 | 7 | 0 | 21 | 1 | 28 | 0.8 | High
Methyl-1H-benzotriazole / Tolyltriazole | 29385-43-1 | 0 | 0 | 7 | -2 | 0 | 7 | 0 | 5 | 0.5 | Medium
2-Chloroacetamide | 79-07-2 | 7 | 0 | 0 | 0 | 0 | 7 | 0 | 7 | 0.8 | High
Trimethyl phosphate (TMP) | 512-56-1 | 7 | 0 | 7 | 7 | 0 | 14 | 0.5 | 21 | 0.5 | Medium
Note on O2: Cavelan Amelie : The score values have been chosen so that the final score reflects all possible combinations and can be attributed to a single assignment and level of confidence.

## Final_Mobility score
Subtances | CAS RN | Soil poll | Soil poll CI | Water poll | Water poll CI | Air poll | Air poll CI | Mobility in soil score | Mobility in soil score CI | Final mobility score (M score) | M score CI | M score CI | General mobility score attribution |  | Presence in soil, water and air ?
Pyrithione zinc | 13463-41-7 | 0.5 | 0.8 | 1 | 0.8 | 0 | 1 | 1 | 0.25 | 0.33333 | 0.54667 | Medium | No data (empty case) |  | Yes | 1
Bromadiolone | 28772-56-7 | 1 | 1 | 1 | 0.5 | 0 | 1 | 0.3 | 1 | 0.43333 | 0.83333 | High | Immobile | 0 | No | 0
Esfenvalerate | 66230-04-4 | 1 | 1 | 0 | 1 | 0 | 1 | 0.3 | 1 | 0.1 | 1 | High | Hardly mobile | 0.15 | No data
Tris(1,3-dichloroisopropyl) phosphate / TDCIPP | 13674-87-8 | 1 | 0.8 | 1 | 0.8 | 0 | 1 | 0.3 | 0.25 | 0.43333 | 0.54667 | Medium | Slightly mobile | 0.3
Bisphenol A | 80-05-7 | 1 | 0.8 | 1 | 0.8 | 0 | 1 | 0.3 | 1 | 0.43333 | 0.74667 | Medium | Moderately mobile | 0.5
alpha-Cypermethrin | 67375-30-8 | 1 | 1 | 0 | 1 | 0 | 1 | 0 | 1 | 0 | 1 | High | Mobile | 0.75
PFOA / Acide perfluorooctanoïque | 335-67-1 | 1 | 0.25 | 1 | 0.25 | 1 | 0.8 | 0.5 | 0.25 | 0.83333 | 0.10833 | Low | Highly mobile | 1
Difethialone | 104653-34-1 | 1 | 1 | 0.5 | 0.8 | 0 | 1 | 0 | 1 | 0.16667 | 0.93333 | High
PFDA / Perfluorodecanoic acid | 335-76-2 | 1 | 1 | 0.5 | 0.8 | 0 | 0.8 | 0.3 | 1 | 0.26667 | 0.86667 | High | Final mobility score confidence indicator | Final mobility score confidence indicator
Tetrabromobisphenol A bis(2,3-dibromopropyl) ether | 21850-44-2 | 1 | 0.8 | 0 | 1 | 0 | 1 | 0 | 0.25 | 0 | 0.6 | Medium | High | >0,8
Acetamiprid | 135410-20-7 | 0.5 | 0.8 | 1 | 1 | 0 | 1 | 0.5 | 1 | 0.25 | 0.8 | High | Medium | ]0,40-0,8[
imidacloprid (ISO) | 138261-41-3 | 0.5 | 0.8 | 1 | 0.8 | 0 | 1 | 0.75 | 0.25 | 0.29167 | 0.54667 | Medium | Low | <=0,40
Octabromodiphenyl ethers | 32536-52-0 | 1 | 1 | 0 | 1 | 0 | 1 | 0 | 1 | 0 | 1 | High
Tetrabromobisphenol A | 79-94-7 | 1 | 1 | 0 | 1 | 0 | 1 | 0.15 | 1 | 0.05 | 1 | High
Brodifacoum | 56073-10-0 | 1 | 1 | 0 | 1 | 0 | 1 | 0.15 | 1 | 0.05 | 1 | High
Oxytetracycline | 79-57-2 | 0.5 | 0.8 | 1 | 1 | 0 | 1 | 1 | 0.25 | 0.33333 | 0.6 | Medium
Tris(4-isopropylphenyl) phosphate / TIPPP | 68937-41-7 | 1 | 1 | 0 | 1 | 0 | 0.8 | 0.3 | 1 | 0.1 | 0.93333 | High
6:2 Fluorotelomer sulfonate (anion) / 6:2 FTSA (anion) | 27619-97-2 | 0.5 | 0.5 | 1 | 0.8 | 0 | 0.8 | 0.5 | 0.25 | 0.25 | 0.30833 | Low
Methyl-tert-butyl ether | 1634-04-4 | 0.5 | 0.8 | 1 | 1 | 1 | 1 | 0.75 | 1 | 0.45833 | 0.8 | High
Dibutyl phthalate | 84-74-2 | 1 | 1 | 1 | 1 | 0 | 1 | 0.3 | 1 | 0.43333 | 1 | High
1,4-Dichlorobenzene | 106-46-7 | 1 | 0.8 | 1 | 1 | 1 | 1 | 0.5 | 1 | 0.83333 | 0.8 | High
Hexachlorocyclopentadiene | 77-47-4 | 1 | 1 | 1 | 0.5 | 1 | 0.5 | 0.3 | 1 | 0.76667 | 0.66667 | Medium
Thiacloprid | 111988-49-9 | 0.5 | 0.8 | 1 | 0.8 | 0 | 1 | 0.5 | 1 | 0.25 | 0.74667 | Medium
Thiram | 137-26-8 | 1 | 0.5 | 1 | 1 | 0 | 1 | 0.3 | 1 | 0.43333 | 0.5 | Medium
Molinate | 2212-67-1 | 1 | 0.5 | 1 | 1 | 0 | 1 | 0.5 | 0.25 | 0.5 | 0.375 | Low
Dibromoneopentyl glycol / DBNPG | 3296-90-0 | 0.5 | 0.5 | 1 | 1 | 0 | 1 | 1 | 0.25 | 0.33333 | 0.375 | Low
Pirimiphos-methyl | 29232-93-7 | 1 | 0.8 | 1 | 1 | 0 | 1 | 0.3 | 0.25 | 0.43333 | 0.6 | Medium
p-t-Bucinal (Lilial) | 80-54-6 | 1 | 0.8 | 1 | 1 | 0 | 1 | 0.3 | 0.25 | 0.43333 | 0.6 | Medium
Tetrachlorophthalic anhydride / TECP-Anh | 117-08-8 | 1 | 0.8 | 1 | 1 | 0 | 0.8 | 0.3 | 0.25 | 0.43333 | 0.54667 | Medium
Chlorfenapyr | 122453-73-0 | 1 | 1 | 0.5 | 0.8 | 0 | 1 | 0.3 | 1 | 0.26667 | 0.93333 | High
Galaxolide | 1222-05-5 | 1 | 1 | 1 | 0.5 | 0 | 1 | 0.15 | 1 | 0.38333 | 0.83333 | High
Tris(methylphenyl) phosphate / TMPP | 1330-78-5 | 1 | 1 | 0.5 | 0.8 | 0 | 1 | 0.3 | 1 | 0.26667 | 0.93333 | High
Abamectin / Avermectin B1A | 65195-55-3 | 1 | 0.8 | 1 | 0.5 | 0 | 1 | 0.75 | 0.25 | 0.58333 | 0.46667 | Medium
Folpet / N-(trichloromethylthio)phthalimide | 133-07-3 | 0.5 | 0.8 | 1 | 0.8 | 0 | 1 | 0.5 | 1 | 0.25 | 0.74667 | Medium
Perfluorononanoic acid / PFNA | 375-95-1 | 1 | 1 | 0.5 | 0.8 | 1 | 0.5 | 0.3 | 1 | 0.6 | 0.76667 | Medium
Bis (1H,1H,2H,2H-perflurodecyl) phosphate - 8:2 Fluorotelomer phosphate diester / 8:2diPAP | 678-41-1 | 1 | 0.8 | 0 | 0.8 | 0 | 0.5 | 0 | 0.25 | 0 | 0.41333 | Medium
Bisphenol A bis(diphenyl phosphate) / BPA-BDPP | 5945-33-5 | 1 | 0.8 | 0 | 1 | 0 | 1 | 0 | 0.25 | 0 | 0.6 | Medium
Chlorhexidine digluconate | 18472-51-0 | 0.5 | 0.5 | 1 | 0.8 | 0 | 1 | 1 | 0.25 | 0.33333 | 0.34167 | Low
Tylosin | 1401-69-0 | 1 | 0.5 | 1 | 0.5 | 0 | 1 | 1 | 0.25 | 0.66667 | 0.29167 | Low
6:2 fluorotelomer sulfonamide alkylbetaine (trade name Forafac 1157) / 6:2 FTAB | 34455-29-3 | 0.5 | 0.25 | 1 | 0.25 | 0 | 0.8 | 1 | 0.25 | 0.33333 | 0.10833 | Low
Pendimethalin | 40487-42-1 | 1 | 1 | 1 | 0.5 | 0 | 1 | 0.3 | 1 | 0.43333 | 0.83333 | High
Acetylcedrene | 32388-55-9 | 1 | 1 | 0.5 | 0.5 | 0 | 0.8 | 0.3 | 1 | 0.26667 | 0.76667 | Medium
Propiconazole | 60207-90-1 | 1 | 0.8 | 1 | 0.8 | 0 | 1 | 0.5 | 1 | 0.5 | 0.74667 | Medium
Butyl methoxydibenzoylmethane / Avobenzone | 87075-14-7 / 70356-09-1 | 1 | 1 | 1 | 0.5 | 0 | 1 | 0.3 | 1 | 0.43333 | 0.83333 | High
Fenoxycarb / Ethyl N-[2-(4-phenoxyphenoxy)ethyl]carbamate | 72490-01-8 | 1 | 0.8 | 1 | 1 | 0 | 1 | 0.3 | 1 | 0.43333 | 0.8 | High
17-beta-Estradiol | 50-28-2 | 1 | 0.8 | 1 | 0.8 | 0 | 1 | 0.5 | 1 | 0.5 | 0.74667 | Medium
Methylsalicylate | 119-36-8 | 0.5 | 0.5 | 1 | 1 | 0 | 1 | 0.5 | 0.25 | 0.25 | 0.375 | Low
Tributyl phosphate / TNBP | 126-73-8 | 1 | 1 | 1 | 1 | 0 | 1 | 0.3 | 1 | 0.43333 | 1 | High
4-tert-Butylphenol | 98-54-4 | 1 | 0.5 | 1 | 1 | 0 | 0.8 | 0.5 | 1 | 0.5 | 0.46667 | Medium
Aniline | 62-53-3 | 0.5 | 0.8 | 1 | 1 | 0.5 | 0.5 | 0.75 | 1 | 0.375 | 0.66667 | Medium
N-Methyl-2-pyrrolidone / 1-methyl-2-pyrrolidone (NMP) | 872-50-4 | 0.5 | 0.8 | 1 | 1 | 0.5 | 0.5 | 1 | 1 | 0.41667 | 0.66667 | Medium
1,2-Bis(2,4,6-tribromophenoxy)ethane (BTBPE) | 37853-59-1 | 1 | 1 | 0 | 1 | 0 | 1 | 0 | 1 | 0 | 1 | High
Aminotriazole / Amitrole | 61-82-5 | 0.5 | 0.8 | 1 | 1 | 0 | 1 | 1 | 1 | 0.33333 | 0.8 | High
Hydrazine | 302-01-2 | 0.5 | 0.25 | 1 | 1 | 0 | 0.5 | 0 | 0 | 0.16667 | 0.125 | Low
Benzophenone | 119-61-9 | 1 | 0.5 | 1 | 1 | 0 | 1 | 0.5 | 1 | 0.5 | 0.5 | Medium
Bronopol / Bronosol | 52-51-7 | 0.5 | 0.5 | 1 | 1 | 0 | 1 | 1 | 0.25 | 0.33333 | 0.375 | Low
Clothianidin | 210880-92-5 | 0.5 | 0.8 | 1 | 1 | 0 | 1 | 0.75 | 0.25 | 0.29167 | 0.6 | Medium
Dapsone | 80-08-0 | 0.5 | 0.5 | 1 | 1 | 0 | 1 | 0.75 | 0.25 | 0.29167 | 0.375 | Low
Drometrizole | 2440-22-4 | 1 | 0.5 | 1 | 0.8 | 0 | 0.8 | 0.3 | 0.25 | 0.43333 | 0.30833 | Low
Estriol | 50-27-1 | 0.5 | 0.5 | 1 | 1 | 0 | 0.8 | 0.75 | 0.25 | 0.29167 | 0.34167 | Low
Amitryptiline | 50-48-6 | 1 | 1 | 1 | 0.5 | 0 | 0.8 | 0.3 | 1 | 0.43333 | 0.76667 | Medium
Musk xylene | 81-15-2 | 1 | 0.8 | 0.5 | 0.5 | 0 | 1 | 0.15 | 0.25 | 0.21667 | 0.46667 | Medium
Cyfluthrin | 68359-37-5 | 1 | 1 | 0 | 1 | 0 | 1 | 0.15 | 1 | 0.05 | 1 | High
Losartan | 114798-26-4 | 1 | 0.5 | 1 | 0.5 | 0 | 0.8 | 0.3 | 0.25 | 0.43333 | 0.25833 | Low
Dodecylguanidine monohydrochloride | 13590-97-1 | 1 | 0.5 | 1 | 0.8 | 0 | 0.8 | 0.3 | 0.25 | 0.43333 | 0.30833 | Low
Salbutamol/ Albuterol | 18559-94-9 | 0.5 | 0.25 | 1 | 0.8 | 0 | 0.8 | 1 | 0.25 | 0.33333 | 0.15417 | Low
2,4-Dinitrophenol (DNP) | 51-28-5 | 0.5 | 0.8 | 1 | 1 | 0 | 1 | 0.5 | 0.25 | 0.25 | 0.6 | Medium
Carbendazim | 10605-21-7 | 0.5 | 0.8 | 1 | 1 | 0 | 1 | 0.5 | 0.25 | 0.25 | 0.6 | Medium
Metoprolol | 51384-51-1 / 37350-58-6 | 0.5 | 0.5 | 1 | 1 | 0 | 0.8 | 0.75 | 0.25 | 0.29167 | 0.34167 | Low
Octamethylcyclotetrasiloxane (D4) | 556-67-2 | 1 | 0.8 | 0.5 | 0.8 | 1 | 1 | 0 | 0.25 | 0.5 | 0.54667 | Medium
Perfluorooctane sulfonamide (PFOSA) | 754-91-6 | 1 | 0.5 | 0 | 0.5 | 1 | 0.8 | 0.15 | 0.25 | 0.38333 | 0.25833 | Low
Methyl-1H-benzotriazole / Tolyltriazole | 29385-43-1 | 0.5 | 0.5 | 1 | 1 | 0 | 0.5 | 0.75 | 0.25 | 0.29167 | 0.29167 | Low
2-Chloroacetamide | 79-07-2 | 0.5 | 0.5 | 1 | 1 | 0 | 0.8 | 1 | 0.25 | 0.33333 | 0.34167 | Low
Trimethyl phosphate (TMP) | 512-56-1 | 0.5 | 0.8 | 1 | 1 | 0.5 | 0.5 | 1 | 1 | 0.41667 | 0.66667 | Medium

## Final piroritisation score
CECs | CAS_RN | Emission score (E score) | E score CI | PBT score | PBT score CI | Toxicity score (T score) | T score CI | Persistence score (P score) | P score CI | Bioaccumulation score (B score) | B score CI | Final mobility score (M score) | M score CI | Final priority score /1 v1 | Final level of confidence score /1 v1 | Final level of confidence meaning v1
Pyrithione zinc | 13463-41-7 | 0.9 | 1 | 0 | 1 | 0.95 | 0.96 | 0.625 | 0.25 | 0 | 1 | 0.33333 | 0.54667 | 0.13656 | 0.76747 | Medium
Bromadiolone | 28772-56-7 | 0.1 | 0.25 | 0 | 1 | 0.95 | 0.96 | 0.625 | 0.25 | 1 | 0.25 | 0.43333 | 0.83333 | 0.03259 | 0.17333 | Low
Esfenvalerate | 66230-04-4 | 0.1 | 0.25 | 0 | 1 | 0.5 | 1 | 1 | 1 | 1 | 1 | 0.1 | 1 | 0.0175 | 0.25 | Low
Tris(1,3-dichloroisopropyl) phosphate / TDCIPP | 13674-87-8 | 0.9 | 1 | 0 | 1 | 0.9 | 0.9 | 1 | 0.25 | 0 | 1 | 0.43333 | 0.54667 | 0.1935 | 0.7195 | Medium
Bisphenol A | 80-05-7 | 1 | 1 | 0 | 1 | 1 | 0.96 | 0.625 | 0.25 | 0 | 1 | 0.43333 | 0.74667 | 0.17639 | 0.79947 | Medium
alpha-Cypermethrin | 67375-30-8 | 0.1 | 0.25 | 0 | 1 | 0.5 | 1 | 1 | 1 | 0 | 1 | 0 | 1 | 0.0083333 | 0.25 | Low
PFOA / Acide perfluorooctanoïque | 335-67-1 | 0.1 | 0.25 | 1 | 1 | 0.45 | 0.86 | 1 | 1 | 0 | 1 | 0.83333 | 0.10833 | 0.03625 | 0.18305 | Low
Difethialone | 104653-34-1 | 0.1 | 0.25 | 0 | 1 | 0.95 | 0.96 | 1 | 1 | 1 | 0.25 | 0.16667 | 0.93333 | 0.034306 | 0.20733 | Low
PFDA / Perfluorodecanoic acid | 335-76-2 | 0.1 | 0.25 | 1 | 1 | 0.45 | 0.86 | 1 | 1 | 0 | 1 | 0.26667 | 0.86667 | 0.032 | 0.21022 | Low
Tetrabromobisphenol A bis(2,3-dibromopropyl) ether | 21850-44-2 | 0.9 | 1 | 0 | 1 | 0.4 | 0.9 | 1 | 1 | 0 | 1 | 0 | 0.6 | 0.06 | 0.84 | High
Acetamiprid | 135410-20-7 | 0.1 | 0.25 | 0 | 1 | 0.9 | 0.9 | 0.625 | 0.25 | 0 | 1 | 0.25 | 0.8 | 0.013125 | 0.18938 | Low
imidacloprid (ISO) | 138261-41-3 | 0.9 | 1 | 0 | 1 | 0.5 | 1 | 1 | 1 | 0 | 1 | 0.29167 | 0.54667 | 0.096875 | 0.92444 | High
Octabromodiphenyl ethers | 32536-52-0 | 0.1 | 0.25 | 0 | 1 | 0.45 | 0.96 | 1 | 0.25 | 0.5 | 0.25 | 0 | 1 | 0.01125 | 0.18 | Low
Tetrabromobisphenol A | 79-94-7 | 1 | 1 | 0.8 | 0.5 | 0.95 | 0.86 | 1 | 0.25 | 1 | 1 | 0.05 | 1 | 0.70458 | 0.5375 | Medium
Brodifacoum | 56073-10-0 | 0.1 | 0.25 | 0 | 1 | 1 | 1 | 0.75 | 1 | 1 | 1 | 0.05 | 1 | 0.03 | 0.25 | Low
Oxytetracycline | 79-57-2 | 0.1 | 0.25 | 0 | 1 | 0.5 | 1 | 0.75 | 0.25 | 0 | 1 | 0.33333 | 0.6 | 0.0090278 | 0.20208 | Low
Tris(4-isopropylphenyl) phosphate / TIPPP | 68937-41-7 | 0.9 | 1 | 0.8 | 0.5 | 0.8 | 0.88 | 1 | 1 | 0 | 1 | 0.1 | 0.93333 | 0.42 | 0.65022 | Medium
6:2 Fluorotelomer sulfonate (anion) / 6:2 FTSA (anion) | 27619-97-2 | 0.6 | 1 | 0 | 1 | 0.2 | 0.9 | 1 | 1 | 0.5 | 0.25 | 0.25 | 0.30833 | 0.035 | 0.68375 | Medium
Methyl-tert-butyl ether | 1634-04-4 | 1 | 1 | 0.8 | 0.5 | 0.4 | 0.9 | 0.5 | 0.25 | 0 | 1 | 0.45833 | 0.8 | 0.22389 | 0.5325 | Medium
Dibutyl phthalate | 84-74-2 | 0.9 | 1 | 0.8 | 0.5 | 1 | 0.96 | 0.375 | 1 | 0 | 1 | 0.43333 | 1 | 0.48125 | 0.72 | Medium
1,4-Dichlorobenzene | 106-46-7 | 1 | 1 | 0 | 1 | 0.9 | 0.9 | 1 | 1 | 0 | 1 | 0.83333 | 0.8 | 0.275 | 0.87 | High
Hexachlorocyclopentadiene | 77-47-4 | 0.6 | 1 | 0 | 1 | 0.5 | 1 | 1 | 1 | 0 | 1 | 0.76667 | 0.66667 | 0.088333 | 0.94444 | High
Thiacloprid | 111988-49-9 | 0.8 | 1 | 0 | 1 | 0.95 | 0.86 | 0.75 | 0.25 | 0 | 1 | 0.25 | 0.74667 | 0.12667 | 0.71619 | Medium
Thiram | 137-26-8 | 0.9 | 1 | 0 | 1 | 0.5 | 1 | 0.625 | 0.25 | 0 | 1 | 0.43333 | 0.5 | 0.079375 | 0.79167 | Medium
Molinate | 2212-67-1 | 0.1 | 0.25 | 0 | 1 | 0.9 | 0.8 | 0.625 | 0.25 | 0 | 1 | 0.5 | 0.375 | 0.016875 | 0.15417 | Low
Dibromoneopentyl glycol / DBNPG | 3296-90-0 | 0.4 | 1 | 0 | 1 | 0.45 | 0.92 | 0.5 | 0.25 | 0 | 1 | 0.33333 | 0.375 | 0.025 | 0.70917 | Medium
Pirimiphos-methyl | 29232-93-7 | 0.6 | 1 | 0 | 1 | 0.9 | 0.9 | 0.625 | 0.25 | 0.5 | 0.25 | 0.43333 | 0.6 | 0.14025 | 0.615 | Medium
p-t-Bucinal (Lilial) | 80-54-6 | 0.9 | 1 | 0 | 1 | 0.45 | 0.86 | 0.625 | 0.25 | 0 | 1 | 0.43333 | 0.6 | 0.071438 | 0.69517 | Medium
Tetrachlorophthalic anhydride / TECP-Anh | 117-08-8 | 0.8 | 1 | 0 | 1 | 0.5 | 1 | 1 | 0.25 | 0.5 | 0.25 | 0.43333 | 0.54667 | 0.12889 | 0.67444 | Medium
Chlorfenapyr | 122453-73-0 | 0.1 | 0.25 | 0 | 1 | 0.9 | 0.9 | 1 | 1 | 0 | 1 | 0.26667 | 0.93333 | 0.019 | 0.2225 | Low
Galaxolide | 1222-05-5 | 0.9 | 1 | 0.8 | 0.5 | 0.9 | 0.9 | 0.75 | 0.25 | 0.5 | 1 | 0.38333 | 0.83333 | 0.5445 | 0.5375 | Medium
Tris(methylphenyl) phosphate / TMPP | 1330-78-5 | 0.9 | 1 | 0 | 1 | 0.9 | 0.9 | 0.625 | 0.25 | 0 | 0.25 | 0.26667 | 0.93333 | 0.12038 | 0.665 | Medium
Abamectin / Avermectin B1A | 65195-55-3 | 0.2 | 0.5 | 0 | 1 | 0.9 | 0.9 | 1 | 0.25 | 0 | 1 | 0.58333 | 0.46667 | 0.0475 | 0.35375 | Low
Folpet / N-(trichloromethylthio)phthalimide | 133-07-3 | 0.1 | 0.25 | 0 | 1 | 0.9 | 0.9 | 0.75 | 0.25 | 0 | 1 | 0.25 | 0.74667 | 0.015 | 0.18738 | Low
Perfluorononanoic acid / PFNA | 375-95-1 | 0.1 | 0.25 | 1 | 1 | 0.5 | 0.9 | 1 | 0.25 | 1 | 0.25 | 0.6 | 0.76667 | 0.046667 | 0.16 | Low
Bis (1H,1H,2H,2H-perflurodecyl) phosphate - 8:2 Fluorotelomer phosphate diester / 8:2diPAP | 678-41-1 | 0.1 | 0.25 | 0 | 1 | 0.8 | 0.8 | 1 | 1 | 0 | 0.25 | 0 | 0.41333 | 0.013333 | 0.15544 | Low
Bisphenol A bis(diphenyl phosphate) / BPA-BDPP | 5945-33-5 | 1 | 1 | 0 | 1 | 0.2 | 0.9 | 0.75 | 0.25 | 0 | 0.25 | 0 | 0.6 | 0.025 | 0.615 | Medium
Chlorhexidine digluconate | 18472-51-0 | 0.6 | 1 | 0 | 1 | 0.5 | 1 | 0.75 | 0.25 | 0 | 1 | 0.33333 | 0.34167 | 0.054167 | 0.76528 | Medium
Tylosin | 1401-69-0 | 0.1 | 0.25 | 0 | 1 | 0.9 | 0.8 | 1 | 1 | 0 | 1 | 0.66667 | 0.29167 | 0.025 | 0.17639 | Low
6:2 fluorotelomer sulfonamide alkylbetaine (trade name Forafac 1157) / 6:2 FTAB | 34455-29-3 | 0.8 | 1 | 0 | 1 | 0.4 | 1 | 1 | 0.25 | 0 | 1 | 0.33333 | 0.10833 | 0.071111 | 0.72639 | Medium
Pendimethalin | 40487-42-1 | 0.1 | 0.25 | 0 | 1 | 0.9 | 0.9 | 0.75 | 1 | 1 | 1 | 0.43333 | 0.83333 | 0.03275 | 0.21875 | Low
Acetylcedrene | 32388-55-9 | 0.9 | 1 | 0 | 1 | 0.5 | 1 | 0.75 | 0.25 | 0.5 | 0.25 | 0.26667 | 0.76667 | 0.11375 | 0.71111 | Medium
Propiconazole | 60207-90-1 | 0.8 | 1 | 0 | 1 | 0.95 | 0.86 | 0.75 | 1 | 0 | 1 | 0.5 | 0.74667 | 0.15833 | 0.82369 | High
Butyl methoxydibenzoylmethane / Avobenzone | 87075-14-7 / 70356-09-1 | 0.9 | 1 | 0.8 | 0.5 | 0.6 | 0.8 | 0.75 | 0.25 | 0.5 | 0.25 | 0.43333 | 0.83333 | 0.3675 | 0.37778 | Low
Fenoxycarb / Ethyl N-[2-(4-phenoxyphenoxy)ethyl]carbamate | 72490-01-8 | 0.6 | 1 | 0 | 1 | 0.9 | 0.9 | 0.625 | 1 | 0 | 1 | 0.43333 | 0.8 | 0.09525 | 0.87 | High
17-beta-Estradiol | 50-28-2 | 0.4 | 1 | 0 | 1 | 1 | 0.9 | 0.625 | 0.25 | 0 | 1 | 0.5 | 0.74667 | 0.075 | 0.7495 | Medium
Methylsalicylate | 119-36-8 | 0.9 | 1 | 0 | 1 | 0.7 | 0.8 | 0.5 | 1 | 0 | 1 | 0.25 | 0.375 | 0.07875 | 0.71667 | Medium
Tributyl phosphate / TNBP | 126-73-8 | 0.9 | 1 | 0 | 1 | 0.7 | 0.9 | 0.375 | 1 | 0 | 1 | 0.43333 | 1 | 0.084875 | 0.9 | High
4-tert-Butylphenol | 98-54-4 | 1 | 1 | 0 | 1 | 1 | 0.9 | 0.625 | 0.25 | 0 | 1 | 0.5 | 0.46667 | 0.1875 | 0.7075 | Medium
Aniline | 62-53-3 | 1 | 1 | 0 | 1 | 0.9 | 0.8 | 1 | 0.25 | 0 | 1 | 0.375 | 0.66667 | 0.20625 | 0.65556 | Medium
N-Methyl-2-pyrrolidone / 1-methyl-2-pyrrolidone (NMP) | 872-50-4 | 1 | 1 | 0 | 1 | 0.45 | 0.96 | 0.5 | 1 | 0 | 1 | 0.41667 | 0.66667 | 0.06875 | 0.90667 | High
1,2-Bis(2,4,6-tribromophenoxy)ethane (BTBPE) | 37853-59-1 | 0.1 | 0.25 | 0.8 | 0.5 | 0 | 1 | 1 | 1 | 1 | 1 | 0 | 1 | 0 | 0.1875 | Low
Aminotriazole / Amitrole | 61-82-5 | 0.4 | 1 | 0 | 1 | 0.8 | 0.9 | 0.5 | 1 | 0 | 1 | 0.33333 | 0.8 | 0.044444 | 0.87 | High
Hydrazine | 302-01-2 | 1 | 1 | 0 | 1 | 0.95 | 0.96 | 0.5 | 0.25 | 0 | 1 | 0.16667 | 0.125 | 0.10556 | 0.7 | Medium
Benzophenone | 119-61-9 | 0.9 | 1 | 0 | 1 | 0.75 | 0.96 | 0.5 | 1 | 0 | 1 | 0.5 | 0.5 | 0.1125 | 0.88 | High
Bronopol / Bronosol | 52-51-7 | 0.8 | 1 | 0 | 1 | 0.9 | 0.9 | 0.5 | 1 | 0 | 1 | 0.33333 | 0.375 | 0.1 | 0.80625 | High
Clothianidin | 210880-92-5 | 0.9 | 1 | 0 | 1 | 0.9 | 0.9 | 1 | 1 | 0 | 1 | 0.29167 | 0.6 | 0.17438 | 0.84 | High
Dapsone | 80-08-0 | 0.8 | 1 | 0 | 1 | 0.8 | 0.78 | 0.625 | 0.25 | 0 | 1 | 0.29167 | 0.375 | 0.097778 | 0.60125 | Medium
Drometrizole | 2440-22-4 | 0.9 | 1 | 0.8 | 0.5 | 0.5 | 1 | 0.625 | 0.25 | 0.5 | 0.25 | 0.43333 | 0.30833 | 0.29688 | 0.38472 | Low
Estriol | 50-27-1 | 0.1 | 0.25 | 0 | 1 | 1 | 1 | 0.625 | 0.25 | 0 | 1 | 0.29167 | 0.34167 | 0.015278 | 0.19132 | Low
Amitryptiline | 50-48-6 | 0.2 | 0.5 | 0 | 1 | 0.9 | 0.9 | 0.75 | 1 | 0 | 0.25 | 0.43333 | 0.76667 | 0.0355 | 0.37625 | Low
Musk xylene | 81-15-2 | 0.1 | 0.25 | 0 | 1 | 0.9 | 0.9 | 1 | 0.25 | 0.5 | 0.25 | 0.21667 | 0.46667 | 0.02575 | 0.14875 | Low
Cyfluthrin | 68359-37-5 | 0.1 | 0.25 | 0 | 1 | 0.5 | 1 | 1 | 1 | 0 | 0.25 | 0.05 | 1 | 0.00875 | 0.21875 | Low
Losartan | 114798-26-4 | 0.8 | 1 | 0 | 1 | 0.45 | 0.96 | 0.625 | 0.25 | 0 | 1 | 0.43333 | 0.25833 | 0.0635 | 0.72133 | Medium
Dodecylguanidine monohydrochloride | 13590-97-1 | 0.1 | 0.25 | 0 | 1 | 0.5 | 1 | 0.5 | 1 | 0 | 0.25 | 0.43333 | 0.30833 | 0.0077778 | 0.18993 | Low
Salbutamol/ Albuterol | 18559-94-9 | 0.6 | 1 | 0 | 1 | 0.3 | 1 | 0.5 | 0.25 | 0 | 0.25 | 0.33333 | 0.15417 | 0.025 | 0.60903 | Medium
2,4-Dinitrophenol (DNP) | 51-28-5 | 0.8 | 1 | 0 | 1 | 0.5 | 1 | 0.625 | 0.25 | 0 | 1 | 0.25 | 0.6 | 0.058333 | 0.80833 | High
Carbendazim | 10605-21-7 | 0.4 | 1 | 0 | 1 | 0.95 | 0.92 | 1 | 1 | 0 | 1 | 0.25 | 0.6 | 0.079167 | 0.85867 | High
Metoprolol | 51384-51-1 / 37350-58-6 | 0.1 | 0.25 | 0 | 1 | 0.8 | 0.9 | 0.625 | 0.25 | 0 | 0.25 | 0.29167 | 0.34167 | 0.012222 | 0.14406 | Low
Octamethylcyclotetrasiloxane (D4) | 556-67-2 | 1 | 1 | 1 | 1 | 0.9 | 0.9 | 0.625 | 0.25 | 1 | 1 | 0.5 | 0.54667 | 0.76875 | 0.7195 | Medium
Perfluorooctane sulfonamide (PFOSA) | 754-91-6 | 0.1 | 0.25 | 0 | 1 | 0.85 | 0.86 | 1 | 0.25 | 0.5 | 0.25 | 0.38333 | 0.25833 | 0.026681 | 0.13467 | Low
Methyl-1H-benzotriazole / Tolyltriazole | 29385-43-1 | 0.9 | 1 | 0.8 | 0.5 | 0.3 | 1 | 0.75 | 0.25 | 0 | 0.25 | 0.29167 | 0.29167 | 0.15488 | 0.38194 | Low
2-Chloroacetamide | 79-07-2 | 0.4 | 1 | 0 | 1 | 0.4 | 0.9 | 0.5 | 1 | 0 | 1 | 0.33333 | 0.34167 | 0.022222 | 0.80125 | High
Trimethyl phosphate (TMP) | 512-56-1 | 0.6 | 1 | 0 | 1 | 0.45 | 0.86 | 0.75 | 0.25 | 0 | 1 | 0.41667 | 0.66667 | 0.0525 | 0.70472 | Medium